## Calculations_Graph
title | x_label | x_location | x_loc | area | A | collected_water | vol_error | volume | time | time_error | Q | u_bar | dynamic_pressure | dynamic_error | predicted_pressure | pp_lower_bound | pp_upper_bound | head | head_error | gauge_pressure | %_of_predicted | pressure_lower_bound | pressure_upper_bound
units | none | mm | m | mm^2 | m^2 | l | % | m^3 | s | % | m^3/s | m/s | kg/m-s^2 | % | kg/m-s^2 | kg/m-s^2 | kg/m-s^2 | mmH2O | % | kg/m-s^2 |  | kg/m-s^2 | kg/m-s^2
given | x1 | 0 | 0 | 338.6 | 0.0003386 | 1.48 | 0.5 | 0.00148 | 10 | 4 | 0.000148 | 0.43709 | 95.5255 | 5 | 3482.55 | 3477.7737 | 3487.3263 | 355 | 0.5 | 3482.55 | 100 | 3465.1373 | 3499.9628
derived | x2 | 29 | 0.029 | 233.5 | 0.0002335 | 1.48 | 0.5 | 0.00148 | 10 | 4 | 0.000148 | 0.63383 | 200.8721 | 5 | 3377.2079 | 3367.1643 | 3387.2515 | 345 | 0.5 | 3384.45 | 100.2144 | 3367.5278 | 3401.3723
measured | x3 | 58 | 0.058 | 84.6 | 8.46e-05 | 1.48 | 0.5 | 0.00148 | 10 | 4 | 0.000148 | 1.7494 | 1530.2159 | 5 | 2047.8641 | 1971.3533 | 2124.3749 | 156 | 1 | 1530.36 | 74.7296 | 1515.0564 | 1545.6636
error | x4 | 95.5 | 0.0955 | 170.2 | 0.0001702 | 1.48 | 0.5 | 0.00148 | 10 | 4 | 0.000148 | 0.86957 | 378.0718 | 5 | 3200.0082 | 3181.1046 | 3218.9118 | 236 | 1 | 2315.16 | 72.3486 | 2292.0084 | 2338.3116
| x5 | 129.5 | 0.1295 | 255.2 | 0.0002552 | 1.48 | 0.5 | 0.00148 | 10 | 4 | 0.000148 | 0.57994 | 168.1636 | 5 | 3409.9164 | 3401.5082 | 3418.3245 | 252 | 1 | 2472.12 | 72.498 | 2447.3988 | 2496.8412
| x6 | 173 | 0.173 | 338.6 | 0.0003386 | 1.48 | 0.5 | 0.00148 | 10 | 4 | 0.000148 | 0.43709 | 95.5255 | 5 | 3482.5545 | 3477.7782 | 3487.3307 | 275 | 1 | 2697.75 | 77.4647 | 2670.7725 | 2724.7275
| x1 | 0 | 0 | 338.6 | 0.0003386 | 1.62 | 0.5 | 0.00162 | 20 | 2 | 8.1e-05 | 0.23922 | 28.6132 | 3 | 2952 | 2951.1416 | 2952.8584 | 301 | 0.5 | 2952.81 | 100.0274 | 2938.0459 | 2967.5741
| x2 | 29 | 0.029 | 233.5 | 0.0002335 | 1.62 | 0.5 | 0.00162 | 20 | 2 | 8.1e-05 | 0.3469 | 60.1681 | 3 | 2920.4419 | 2918.6369 | 2922.2469 | 297 | 0.5 | 2913.57 | 99.7647 | 2899.0022 | 2928.1379
| x3 | 58 | 0.058 | 84.6 | 8.46e-05 | 1.62 | 0.5 | 0.00162 | 20 | 2 | 8.1e-05 | 0.95745 | 458.3522 | 3 | 2522.2578 | 2508.5072 | 2536.0084 | 236 | 0.5 | 2315.16 | 91.7892 | 2303.5842 | 2326.7358
| x4 | 95.5 | 0.0955 | 170.2 | 0.0001702 | 1.62 | 0.5 | 0.00162 | 20 | 2 | 8.1e-05 | 0.47591 | 113.2455 | 3 | 2867.3645 | 2863.9671 | 2870.7619 | 264 | 0.5 | 2589.84 | 90.3213 | 2576.8908 | 2602.7892
| x5 | 129.5 | 0.1295 | 255.2 | 0.0002552 | 1.62 | 0.5 | 0.00162 | 20 | 2 | 8.1e-05 | 0.3174 | 50.3708 | 3 | 2930.2392 | 2928.7281 | 2931.7503 | 268 | 1 | 2629.08 | 89.7224 | 2602.7892 | 2655.3708
| x6 | 173 | 0.173 | 338.6 | 0.0003386 | 1.62 | 0.5 | 0.00162 | 20 | 2 | 8.1e-05 | 0.23922 | 28.6132 | 3 | 2951.9968 | 2951.1384 | 2952.8552 | 275 | 1 | 2697.75 | 91.3873 | 2670.7725 | 2724.7275
Note on I1: Jasper Day: Given by 10 ml, could be off by 5 ml in either direction
Note on L1: Jasper Day: 2/10 of a second (1/10s on either side of the measurement) - even the godly Tom Bruce himself is not perfect on the watch
Note on N1: Jasper Day: Continuity says that the mean velocity \bar{u} at a point in a pipe is Q/A
Note on U1: Jasper Day: All measured values fluctuated over a range of ~3 mm, getting worse further down. Recall errors are double sided.

## backend
Column1 | x | a | -a | area | area_m | u_bar_low | u_bar_high | dyn_pre_low | dyn_pre_high | pp_high | pp_low | pp_high_lbound | pp_high_ubound | pp_low_lbound | pp_low_ubound | lf_low | lf_high | lf | hf_low | hf_high | hf | lf_err | hf_err
0 | 0 | 9.45 | -9.45 | 338.31 | 0.00033831 | 0.23943 | 0.43747 | 28.6623 | 95.6894 | 3483.0106 | 2951.9977 | 3478.2261 | 3487.7951 | 2951.1379 | 2952.8576 | 2938 | 2968 | 2953 | 3465 | 3500 | 3483 | 30 | 34
1 | 0.1 | 9.45 | -9.45 | 338.31 | 0.00033831 | 0.23943 | 0.43747 | 28.6623 | 95.6894 | 3483.0106 | 2951.9977 | 3478.2261 | 3487.7951 | 2951.1379 | 2952.8576 | [6 empty] | 0 | 0
2 | 0.2 | 9.45 | -9.45 | 338.31 | 0.00033831 | 0.23943 | 0.43747 | 28.6623 | 95.6894 | 3483.0106 | 2951.9977 | 3478.2261 | 3487.7951 | 2951.1379 | 2952.8576 | [6 empty] | 0 | 0
3 | 0.3 | 9.45 | -9.45 | 338.31 | 0.00033831 | 0.23943 | 0.43747 | 28.6623 | 95.6894 | 3483.0106 | 2951.9977 | 3478.2261 | 3487.7951 | 2951.1379 | 2952.8576 | [6 empty] | 0 | 0
4 | 0.4 | 9.45 | -9.45 | 338.31 | 0.00033831 | 0.23943 | 0.43747 | 28.6623 | 95.6894 | 3483.0106 | 2951.9977 | 3478.2261 | 3487.7951 | 2951.1379 | 2952.8576 | [6 empty] | 0 | 0
5 | 0.5 | 9.45 | -9.45 | 338.31 | 0.00033831 | 0.23943 | 0.43747 | 28.6623 | 95.6894 | 3483.0106 | 2951.9977 | 3478.2261 | 3487.7951 | 2951.1379 | 2952.8576 | [6 empty] | 0 | 0
6 | 0.6 | 9.45 | -9.45 | 338.31 | 0.00033831 | 0.23943 | 0.43747 | 28.6623 | 95.6894 | 3483.0106 | 2951.9977 | 3478.2261 | 3487.7951 | 2951.1379 | 2952.8576 | [6 empty] | 0 | 0
7 | 0.7 | 9.45 | -9.45 | 338.31 | 0.00033831 | 0.23943 | 0.43747 | 28.6623 | 95.6894 | 3483.0106 | 2951.9977 | 3478.2261 | 3487.7951 | 2951.1379 | 2952.8576 | [6 empty] | 0 | 0
8 | 0.8 | 9.45 | -9.45 | 338.31 | 0.00033831 | 0.23943 | 0.43747 | 28.6623 | 95.6894 | 3483.0106 | 2951.9977 | 3478.2261 | 3487.7951 | 2951.1379 | 2952.8576 | [6 empty] | 0 | 0
9 | 0.9 | 9.45 | -9.45 | 338.31 | 0.00033831 | 0.23943 | 0.43747 | 28.6623 | 95.6894 | 3483.0106 | 2951.9977 | 3478.2261 | 3487.7951 | 2951.1379 | 2952.8576 | [6 empty] | 0 | 0
10 | 1 | 9.45 | -9.45 | 338.31 | 0.00033831 | 0.23943 | 0.43747 | 28.6623 | 95.6894 | 3483.0106 | 2951.9977 | 3478.2261 | 3487.7951 | 2951.1379 | 2952.8576 | [6 empty] | 0 | 0
11 | 1.1 | 9.45 | -9.45 | 338.31 | 0.00033831 | 0.23943 | 0.43747 | 28.6623 | 95.6894 | 3483.0106 | 2951.9977 | 3478.2261 | 3487.7951 | 2951.1379 | 2952.8576 | [6 empty] | 0 | 0
12 | 1.2 | 9.45 | -9.45 | 338.31 | 0.00033831 | 0.23943 | 0.43747 | 28.6623 | 95.6894 | 3483.0106 | 2951.9977 | 3478.2261 | 3487.7951 | 2951.1379 | 2952.8576 | [6 empty] | 0 | 0
13 | 1.3 | 9.45 | -9.45 | 338.31 | 0.00033831 | 0.23943 | 0.43747 | 28.6623 | 95.6894 | 3483.0106 | 2951.9977 | 3478.2261 | 3487.7951 | 2951.1379 | 2952.8576 | [6 empty] | 0 | 0
14 | 1.4 | 9.45 | -9.45 | 338.31 | 0.00033831 | 0.23943 | 0.43747 | 28.6623 | 95.6894 | 3483.0106 | 2951.9977 | 3478.2261 | 3487.7951 | 2951.1379 | 2952.8576 | [6 empty] | 0 | 0
15 | 1.5 | 9.45 | -9.45 | 338.31 | 0.00033831 | 0.23943 | 0.43747 | 28.6623 | 95.6894 | 3483.0106 | 2951.9977 | 3478.2261 | 3487.7951 | 2951.1379 | 2952.8576 | [6 empty] | 0 | 0
16 | 1.6 | 9.45 | -9.45 | 338.31 | 0.00033831 | 0.23943 | 0.43747 | 28.6623 | 95.6894 | 3483.0106 | 2951.9977 | 3478.2261 | 3487.7951 | 2951.1379 | 2952.8576 | [6 empty] | 0 | 0
17 | 1.7 | 9.45 | -9.45 | 338.31 | 0.00033831 | 0.23943 | 0.43747 | 28.6623 | 95.6894 | 3483.0106 | 2951.9977 | 3478.2261 | 3487.7951 | 2951.1379 | 2952.8576 | [6 empty] | 0 | 0
18 | 1.8 | 9.45 | -9.45 | 338.31 | 0.00033831 | 0.23943 | 0.43747 | 28.6623 | 95.6894 | 3483.0106 | 2951.9977 | 3478.2261 | 3487.7951 | 2951.1379 | 2952.8576 | [6 empty] | 0 | 0
19 | 1.9 | 9.45 | -9.45 | 338.31 | 0.00033831 | 0.23943 | 0.43747 | 28.6623 | 95.6894 | 3483.0106 | 2951.9977 | 3478.2261 | 3487.7951 | 2951.1379 | 2952.8576 | [6 empty] | 0 | 0
20 | 2 | 9.45 | -9.45 | 338.31 | 0.00033831 | 0.23943 | 0.43747 | 28.6623 | 95.6894 | 3483.0106 | 2951.9977 | 3478.2261 | 3487.7951 | 2951.1379 | 2952.8576 | [6 empty] | 0 | 0
21 | 2.1 | 9.45 | -9.45 | 338.31 | 0.00033831 | 0.23943 | 0.43747 | 28.6623 | 95.6894 | 3483.0106 | 2951.9977 | 3478.2261 | 3487.7951 | 2951.1379 | 2952.8576 | [6 empty] | 0 | 0
22 | 2.2 | 9.45 | -9.45 | 338.31 | 0.00033831 | 0.23943 | 0.43747 | 28.6623 | 95.6894 | 3483.0106 | 2951.9977 | 3478.2261 | 3487.7951 | 2951.1379 | 2952.8576 | [6 empty] | 0 | 0
23 | 2.3 | 9.45 | -9.45 | 338.31 | 0.00033831 | 0.23943 | 0.43747 | 28.6623 | 95.6894 | 3483.0106 | 2951.9977 | 3478.2261 | 3487.7951 | 2951.1379 | 2952.8576 | [6 empty] | 0 | 0
24 | 2.4 | 9.45 | -9.45 | 338.31 | 0.00033831 | 0.23943 | 0.43747 | 28.6623 | 95.6894 | 3483.0106 | 2951.9977 | 3478.2261 | 3487.7951 | 2951.1379 | 2952.8576 | [6 empty] | 0 | 0
25 | 2.5 | 9.45 | -9.45 | 338.31 | 0.00033831 | 0.23943 | 0.43747 | 28.6623 | 95.6894 | 3483.0106 | 2951.9977 | 3478.2261 | 3487.7951 | 2951.1379 | 2952.8576 | [6 empty] | 0 | 0
26 | 2.6 | 9.45 | -9.45 | 338.31 | 0.00033831 | 0.23943 | 0.43747 | 28.6623 | 95.6894 | 3483.0106 | 2951.9977 | 3478.2261 | 3487.7951 | 2951.1379 | 2952.8576 | [6 empty] | 0 | 0
27 | 2.7 | 9.45 | -9.45 | 338.31 | 0.00033831 | 0.23943 | 0.43747 | 28.6623 | 95.6894 | 3483.0106 | 2951.9977 | 3478.2261 | 3487.7951 | 2951.1379 | 2952.8576 | [6 empty] | 0 | 0
28 | 2.8 | 9.45 | -9.45 | 338.31 | 0.00033831 | 0.23943 | 0.43747 | 28.6623 | 95.6894 | 3483.0106 | 2951.9977 | 3478.2261 | 3487.7951 | 2951.1379 | 2952.8576 | [6 empty] | 0 | 0
29 | 2.9 | 9.45 | -9.45 | 338.31 | 0.00033831 | 0.23943 | 0.43747 | 28.6623 | 95.6894 | 3483.0106 | 2951.9977 | 3478.2261 | 3487.7951 | 2951.1379 | 2952.8576 | [6 empty] | 0 | 0
30 | 3 | 9.45 | -9.45 | 338.31 | 0.00033831 | 0.23943 | 0.43747 | 28.6623 | 95.6894 | 3483.0106 | 2951.9977 | 3478.2261 | 3487.7951 | 2951.1379 | 2952.8576 | [6 empty] | 0 | 0
31 | 3.1 | 9.45 | -9.45 | 338.31 | 0.00033831 | 0.23943 | 0.43747 | 28.6623 | 95.6894 | 3483.0106 | 2951.9977 | 3478.2261 | 3487.7951 | 2951.1379 | 2952.8576 | [6 empty] | 0 | 0
32 | 3.2 | 9.45 | -9.45 | 338.31 | 0.00033831 | 0.23943 | 0.43747 | 28.6623 | 95.6894 | 3483.0106 | 2951.9977 | 3478.2261 | 3487.7951 | 2951.1379 | 2952.8576 | [6 empty] | 0 | 0
33 | 3.3 | 9.45 | -9.45 | 338.31 | 0.00033831 | 0.23943 | 0.43747 | 28.6623 | 95.6894 | 3483.0106 | 2951.9977 | 3478.2261 | 3487.7951 | 2951.1379 | 2952.8576 | [6 empty] | 0 | 0
34 | 3.4 | 9.45 | -9.45 | 338.31 | 0.00033831 | 0.23943 | 0.43747 | 28.6623 | 95.6894 | 3483.0106 | 2951.9977 | 3478.2261 | 3487.7951 | 2951.1379 | 2952.8576 | [6 empty] | 0 | 0
35 | 3.5 | 9.45 | -9.45 | 338.31 | 0.00033831 | 0.23943 | 0.43747 | 28.6623 | 95.6894 | 3483.0106 | 2951.9977 | 3478.2261 | 3487.7951 | 2951.1379 | 2952.8576 | [6 empty] | 0 | 0
36 | 3.6 | 9.45 | -9.45 | 338.31 | 0.00033831 | 0.23943 | 0.43747 | 28.6623 | 95.6894 | 3483.0106 | 2951.9977 | 3478.2261 | 3487.7951 | 2951.1379 | 2952.8576 | [6 empty] | 0 | 0
37 | 3.7 | 9.45 | -9.45 | 338.31 | 0.00033831 | 0.23943 | 0.43747 | 28.6623 | 95.6894 | 3483.0106 | 2951.9977 | 3478.2261 | 3487.7951 | 2951.1379 | 2952.8576 | [6 empty] | 0 | 0
38 | 3.8 | 9.45 | -9.45 | 338.31 | 0.00033831 | 0.23943 | 0.43747 | 28.6623 | 95.6894 | 3483.0106 | 2951.9977 | 3478.2261 | 3487.7951 | 2951.1379 | 2952.8576 | [6 empty] | 0 | 0
39 | 3.9 | 9.45 | -9.45 | 338.31 | 0.00033831 | 0.23943 | 0.43747 | 28.6623 | 95.6894 | 3483.0106 | 2951.9977 | 3478.2261 | 3487.7951 | 2951.1379 | 2952.8576 | [6 empty] | 0 | 0
40 | 4 | 9.45 | -9.45 | 338.31 | 0.00033831 | 0.23943 | 0.43747 | 28.6623 | 95.6894 | 3483.0106 | 2951.9977 | 3478.2261 | 3487.7951 | 2951.1379 | 2952.8576 | [6 empty] | 0 | 0
41 | 4.1 | 9.45 | -9.45 | 338.31 | 0.00033831 | 0.23943 | 0.43747 | 28.6623 | 95.6894 | 3483.0106 | 2951.9977 | 3478.2261 | 3487.7951 | 2951.1379 | 2952.8576 | [6 empty] | 0 | 0
42 | 4.2 | 9.45 | -9.45 | 338.31 | 0.00033831 | 0.23943 | 0.43747 | 28.6623 | 95.6894 | 3483.0106 | 2951.9977 | 3478.2261 | 3487.7951 | 2951.1379 | 2952.8576 | [6 empty] | 0 | 0
43 | 4.3 | 9.45 | -9.45 | 338.31 | 0.00033831 | 0.23943 | 0.43747 | 28.6623 | 95.6894 | 3483.0106 | 2951.9977 | 3478.2261 | 3487.7951 | 2951.1379 | 2952.8576 | [6 empty] | 0 | 0
44 | 4.4 | 9.45 | -9.45 | 338.31 | 0.00033831 | 0.23943 | 0.43747 | 28.6623 | 95.6894 | 3483.0106 | 2951.9977 | 3478.2261 | 3487.7951 | 2951.1379 | 2952.8576 | [6 empty] | 0 | 0
45 | 4.5 | 9.45 | -9.45 | 338.31 | 0.00033831 | 0.23943 | 0.43747 | 28.6623 | 95.6894 | 3483.0106 | 2951.9977 | 3478.2261 | 3487.7951 | 2951.1379 | 2952.8576 | [6 empty] | 0 | 0
46 | 4.6 | 9.45 | -9.45 | 338.31 | 0.00033831 | 0.23943 | 0.43747 | 28.6623 | 95.6894 | 3483.0106 | 2951.9977 | 3478.2261 | 3487.7951 | 2951.1379 | 2952.8576 | [6 empty] | 0 | 0
47 | 4.7 | 9.45 | -9.45 | 338.31 | 0.00033831 | 0.23943 | 0.43747 | 28.6623 | 95.6894 | 3483.0106 | 2951.9977 | 3478.2261 | 3487.7951 | 2951.1379 | 2952.8576 | [6 empty] | 0 | 0
48 | 4.8 | 9.45 | -9.45 | 338.31 | 0.00033831 | 0.23943 | 0.43747 | 28.6623 | 95.6894 | 3483.0106 | 2951.9977 | 3478.2261 | 3487.7951 | 2951.1379 | 2952.8576 | [6 empty] | 0 | 0
49 | 4.9 | 9.45 | -9.45 | 338.31 | 0.00033831 | 0.23943 | 0.43747 | 28.6623 | 95.6894 | 3483.0106 | 2951.9977 | 3478.2261 | 3487.7951 | 2951.1379 | 2952.8576 | [6 empty] | 0 | 0
50 | 5 | 9.45 | -9.45 | 338.31 | 0.00033831 | 0.23943 | 0.43747 | 28.6623 | 95.6894 | 3483.0106 | 2951.9977 | 3478.2261 | 3487.7951 | 2951.1379 | 2952.8576 | [6 empty] | 0 | 0
51 | 5.1 | 9.45 | -9.45 | 338.31 | 0.00033831 | 0.23943 | 0.43747 | 28.6623 | 95.6894 | 3483.0106 | 2951.9977 | 3478.2261 | 3487.7951 | 2951.1379 | 2952.8576 | [6 empty] | 0 | 0
52 | 5.2 | 9.45 | -9.45 | 338.31 | 0.00033831 | 0.23943 | 0.43747 | 28.6623 | 95.6894 | 3483.0106 | 2951.9977 | 3478.2261 | 3487.7951 | 2951.1379 | 2952.8576 | [6 empty] | 0 | 0
53 | 5.3 | 9.45 | -9.45 | 338.31 | 0.00033831 | 0.23943 | 0.43747 | 28.6623 | 95.6894 | 3483.0106 | 2951.9977 | 3478.2261 | 3487.7951 | 2951.1379 | 2952.8576 | [6 empty] | 0 | 0
54 | 5.4 | 9.45 | -9.45 | 338.31 | 0.00033831 | 0.23943 | 0.43747 | 28.6623 | 95.6894 | 3483.0106 | 2951.9977 | 3478.2261 | 3487.7951 | 2951.1379 | 2952.8576 | [6 empty] | 0 | 0
55 | 5.5 | 9.45 | -9.45 | 338.31 | 0.00033831 | 0.23943 | 0.43747 | 28.6623 | 95.6894 | 3483.0106 | 2951.9977 | 3478.2261 | 3487.7951 | 2951.1379 | 2952.8576 | [6 empty] | 0 | 0
56 | 5.6 | 9.45 | -9.45 | 338.31 | 0.00033831 | 0.23943 | 0.43747 | 28.6623 | 95.6894 | 3483.0106 | 2951.9977 | 3478.2261 | 3487.7951 | 2951.1379 | 2952.8576 | [6 empty] | 0 | 0
57 | 5.7 | 9.45 | -9.45 | 338.31 | 0.00033831 | 0.23943 | 0.43747 | 28.6623 | 95.6894 | 3483.0106 | 2951.9977 | 3478.2261 | 3487.7951 | 2951.1379 | 2952.8576 | [6 empty] | 0 | 0
58 | 5.8 | 9.45 | -9.45 | 338.31 | 0.00033831 | 0.23943 | 0.43747 | 28.6623 | 95.6894 | 3483.0106 | 2951.9977 | 3478.2261 | 3487.7951 | 2951.1379 | 2952.8576 | [6 empty] | 0 | 0
59 | 5.9 | 9.45 | -9.45 | 338.31 | 0.00033831 | 0.23943 | 0.43747 | 28.6623 | 95.6894 | 3483.0106 | 2951.9977 | 3478.2261 | 3487.7951 | 2951.1379 | 2952.8576 | [6 empty] | 0 | 0
60 | 6 | 9.45 | -9.45 | 338.31 | 0.00033831 | 0.23943 | 0.43747 | 28.6623 | 95.6894 | 3483.0106 | 2951.9977 | 3478.2261 | 3487.7951 | 2951.1379 | 2952.8576 | [6 empty] | 0 | 0
61 | 6.1 | 9.45 | -9.45 | 338.31 | 0.00033831 | 0.23943 | 0.43747 | 28.6623 | 95.6894 | 3483.0106 | 2951.9977 | 3478.2261 | 3487.7951 | 2951.1379 | 2952.8576 | [6 empty] | 0 | 0
62 | 6.2 | 9.45 | -9.45 | 338.31 | 0.00033831 | 0.23943 | 0.43747 | 28.6623 | 95.6894 | 3483.0106 | 2951.9977 | 3478.2261 | 3487.7951 | 2951.1379 | 2952.8576 | [6 empty] | 0 | 0
63 | 6.3 | 9.45 | -9.45 | 338.31 | 0.00033831 | 0.23943 | 0.43747 | 28.6623 | 95.6894 | 3483.0106 | 2951.9977 | 3478.2261 | 3487.7951 | 2951.1379 | 2952.8576 | [6 empty] | 0 | 0
64 | 6.4 | 9.45 | -9.45 | 338.31 | 0.00033831 | 0.23943 | 0.43747 | 28.6623 | 95.6894 | 3483.0106 | 2951.9977 | 3478.2261 | 3487.7951 | 2951.1379 | 2952.8576 | [6 empty] | 0 | 0
65 | 6.5 | 9.45 | -9.45 | 338.31 | 0.00033831 | 0.23943 | 0.43747 | 28.6623 | 95.6894 | 3483.0106 | 2951.9977 | 3478.2261 | 3487.7951 | 2951.1379 | 2952.8576 | [6 empty] | 0 | 0
66 | 6.6 | 9.45 | -9.45 | 338.31 | 0.00033831 | 0.23943 | 0.43747 | 28.6623 | 95.6894 | 3483.0106 | 2951.9977 | 3478.2261 | 3487.7951 | 2951.1379 | 2952.8576 | [6 empty] | 0 | 0
67 | 6.7 | 9.45 | -9.45 | 338.31 | 0.00033831 | 0.23943 | 0.43747 | 28.6623 | 95.6894 | 3483.0106 | 2951.9977 | 3478.2261 | 3487.7951 | 2951.1379 | 2952.8576 | [6 empty] | 0 | 0
68 | 6.8 | 9.45 | -9.45 | 338.31 | 0.00033831 | 0.23943 | 0.43747 | 28.6623 | 95.6894 | 3483.0106 | 2951.9977 | 3478.2261 | 3487.7951 | 2951.1379 | 2952.8576 | [6 empty] | 0 | 0
69 | 6.9 | 9.45 | -9.45 | 338.31 | 0.00033831 | 0.23943 | 0.43747 | 28.6623 | 95.6894 | 3483.0106 | 2951.9977 | 3478.2261 | 3487.7951 | 2951.1379 | 2952.8576 | [6 empty] | 0 | 0
70 | 7 | 9.45 | -9.45 | 338.31 | 0.00033831 | 0.23943 | 0.43747 | 28.6623 | 95.6894 | 3483.0106 | 2951.9977 | 3478.2261 | 3487.7951 | 2951.1379 | 2952.8576 | [6 empty] | 0 | 0
71 | 7.1 | 9.45 | -9.45 | 338.31 | 0.00033831 | 0.23943 | 0.43747 | 28.6623 | 95.6894 | 3483.0106 | 2951.9977 | 3478.2261 | 3487.7951 | 2951.1379 | 2952.8576 | [6 empty] | 0 | 0
72 | 7.2 | 9.45 | -9.45 | 338.31 | 0.00033831 | 0.23943 | 0.43747 | 28.6623 | 95.6894 | 3483.0106 | 2951.9977 | 3478.2261 | 3487.7951 | 2951.1379 | 2952.8576 | [6 empty] | 0 | 0
73 | 7.3 | 9.45 | -9.45 | 338.31 | 0.00033831 | 0.23943 | 0.43747 | 28.6623 | 95.6894 | 3483.0106 | 2951.9977 | 3478.2261 | 3487.7951 | 2951.1379 | 2952.8576 | [6 empty] | 0 | 0
74 | 7.4 | 9.45 | -9.45 | 338.31 | 0.00033831 | 0.23943 | 0.43747 | 28.6623 | 95.6894 | 3483.0106 | 2951.9977 | 3478.2261 | 3487.7951 | 2951.1379 | 2952.8576 | [6 empty] | 0 | 0
75 | 7.5 | 9.45 | -9.45 | 338.31 | 0.00033831 | 0.23943 | 0.43747 | 28.6623 | 95.6894 | 3483.0106 | 2951.9977 | 3478.2261 | 3487.7951 | 2951.1379 | 2952.8576 | [6 empty] | 0 | 0
76 | 7.6 | 9.45 | -9.45 | 338.31 | 0.00033831 | 0.23943 | 0.43747 | 28.6623 | 95.6894 | 3483.0106 | 2951.9977 | 3478.2261 | 3487.7951 | 2951.1379 | 2952.8576 | [6 empty] | 0 | 0
77 | 7.7 | 9.45 | -9.45 | 338.31 | 0.00033831 | 0.23943 | 0.43747 | 28.6623 | 95.6894 | 3483.0106 | 2951.9977 | 3478.2261 | 3487.7951 | 2951.1379 | 2952.8576 | [6 empty] | 0 | 0
78 | 7.8 | 9.45 | -9.45 | 338.31 | 0.00033831 | 0.23943 | 0.43747 | 28.6623 | 95.6894 | 3483.0106 | 2951.9977 | 3478.2261 | 3487.7951 | 2951.1379 | 2952.8576 | [6 empty] | 0 | 0
79 | 7.9 | 9.45 | -9.45 | 338.31 | 0.00033831 | 0.23943 | 0.43747 | 28.6623 | 95.6894 | 3483.0106 | 2951.9977 | 3478.2261 | 3487.7951 | 2951.1379 | 2952.8576 | [6 empty] | 0 | 0
80 | 8 | 9.45 | -9.45 | 338.31 | 0.00033831 | 0.23943 | 0.43747 | 28.6623 | 95.6894 | 3483.0106 | 2951.9977 | 3478.2261 | 3487.7951 | 2951.1379 | 2952.8576 | [6 empty] | 0 | 0
81 | 8.1 | 9.45 | -9.45 | 338.31 | 0.00033831 | 0.23943 | 0.43747 | 28.6623 | 95.6894 | 3483.0106 | 2951.9977 | 3478.2261 | 3487.7951 | 2951.1379 | 2952.8576 | [6 empty] | 0 | 0
82 | 8.2 | 9.45 | -9.45 | 338.31 | 0.00033831 | 0.23943 | 0.43747 | 28.6623 | 95.6894 | 3483.0106 | 2951.9977 | 3478.2261 | 3487.7951 | 2951.1379 | 2952.8576 | [6 empty] | 0 | 0
83 | 8.3 | 9.45 | -9.45 | 338.31 | 0.00033831 | 0.23943 | 0.43747 | 28.6623 | 95.6894 | 3483.0106 | 2951.9977 | 3478.2261 | 3487.7951 | 2951.1379 | 2952.8576 | [6 empty] | 0 | 0
84 | 8.4 | 9.45 | -9.45 | 338.31 | 0.00033831 | 0.23943 | 0.43747 | 28.6623 | 95.6894 | 3483.0106 | 2951.9977 | 3478.2261 | 3487.7951 | 2951.1379 | 2952.8576 | [6 empty] | 0 | 0
85 | 8.5 | 9.45 | -9.45 | 338.31 | 0.00033831 | 0.23943 | 0.43747 | 28.6623 | 95.6894 | 3483.0106 | 2951.9977 | 3478.2261 | 3487.7951 | 2951.1379 | 2952.8576 | [6 empty] | 0 | 0
86 | 8.6 | 9.45 | -9.45 | 338.31 | 0.00033831 | 0.23943 | 0.43747 | 28.6623 | 95.6894 | 3483.0106 | 2951.9977 | 3478.2261 | 3487.7951 | 2951.1379 | 2952.8576 | [6 empty] | 0 | 0
87 | 8.7 | 9.45 | -9.45 | 338.31 | 0.00033831 | 0.23943 | 0.43747 | 28.6623 | 95.6894 | 3483.0106 | 2951.9977 | 3478.2261 | 3487.7951 | 2951.1379 | 2952.8576 | [6 empty] | 0 | 0
88 | 8.8 | 9.45 | -9.45 | 338.31 | 0.00033831 | 0.23943 | 0.43747 | 28.6623 | 95.6894 | 3483.0106 | 2951.9977 | 3478.2261 | 3487.7951 | 2951.1379 | 2952.8576 | [6 empty] | 0 | 0
89 | 8.9 | 9.45 | -9.45 | 338.31 | 0.00033831 | 0.23943 | 0.43747 | 28.6623 | 95.6894 | 3483.0106 | 2951.9977 | 3478.2261 | 3487.7951 | 2951.1379 | 2952.8576 | [6 empty] | 0 | 0
90 | 9 | 9.45 | -9.45 | 338.31 | 0.00033831 | 0.23943 | 0.43747 | 28.6623 | 95.6894 | 3483.0106 | 2951.9977 | 3478.2261 | 3487.7951 | 2951.1379 | 2952.8576 | [6 empty] | 0 | 0
91 | 9.1 | 9.45 | -9.45 | 338.31 | 0.00033831 | 0.23943 | 0.43747 | 28.6623 | 95.6894 | 3483.0106 | 2951.9977 | 3478.2261 | 3487.7951 | 2951.1379 | 2952.8576 | [6 empty] | 0 | 0
92 | 9.2 | 9.45 | -9.45 | 338.31 | 0.00033831 | 0.23943 | 0.43747 | 28.6623 | 95.6894 | 3483.0106 | 2951.9977 | 3478.2261 | 3487.7951 | 2951.1379 | 2952.8576 | [6 empty] | 0 | 0
93 | 9.3 | 9.45 | -9.45 | 338.31 | 0.00033831 | 0.23943 | 0.43747 | 28.6623 | 95.6894 | 3483.0106 | 2951.9977 | 3478.2261 | 3487.7951 | 2951.1379 | 2952.8576 | [6 empty] | 0 | 0
94 | 9.4 | 9.45 | -9.45 | 338.31 | 0.00033831 | 0.23943 | 0.43747 | 28.6623 | 95.6894 | 3483.0106 | 2951.9977 | 3478.2261 | 3487.7951 | 2951.1379 | 2952.8576 | [6 empty] | 0 | 0
95 | 9.5 | 9.45 | -9.45 | 338.31 | 0.00033831 | 0.23943 | 0.43747 | 28.6623 | 95.6894 | 3483.0106 | 2951.9977 | 3478.2261 | 3487.7951 | 2951.1379 | 2952.8576 | [6 empty] | 0 | 0
96 | 9.6 | 9.45 | -9.45 | 338.31 | 0.00033831 | 0.23943 | 0.43747 | 28.6623 | 95.6894 | 3483.0106 | 2951.9977 | 3478.2261 | 3487.7951 | 2951.1379 | 2952.8576 | [6 empty] | 0 | 0
97 | 9.7 | 9.45 | -9.45 | 338.31 | 0.00033831 | 0.23943 | 0.43747 | 28.6623 | 95.6894 | 3483.0106 | 2951.9977 | 3478.2261 | 3487.7951 | 2951.1379 | 2952.8576 | [6 empty] | 0 | 0
98 | 9.8 | 9.45 | -9.45 | 338.31 | 0.00033831 | 0.23943 | 0.43747 | 28.6623 | 95.6894 | 3483.0106 | 2951.9977 | 3478.2261 | 3487.7951 | 2951.1379 | 2952.8576 | [6 empty] | 0 | 0
99 | 9.9 | 9.45 | -9.45 | 338.31 | 0.00033831 | 0.23943 | 0.43747 | 28.6623 | 95.6894 | 3483.0106 | 2951.9977 | 3478.2261 | 3487.7951 | 2951.1379 | 2952.8576 | [6 empty] | 0 | 0
100 | 10 | 9.45 | -9.45 | 338.31 | 0.00033831 | 0.23943 | 0.43747 | 28.6623 | 95.6894 | 3483.0106 | 2951.9977 | 3478.2261 | 3487.7951 | 2951.1379 | 2952.8576 | [6 empty] | 0 | 0
101 | 10.1 | 9.45 | -9.45 | 338.31 | 0.00033831 | 0.23943 | 0.43747 | 28.6623 | 95.6894 | 3483.0106 | 2951.9977 | 3478.2261 | 3487.7951 | 2951.1379 | 2952.8576 | [6 empty] | 0 | 0
102 | 10.2 | 9.45 | -9.45 | 338.31 | 0.00033831 | 0.23943 | 0.43747 | 28.6623 | 95.6894 | 3483.0106 | 2951.9977 | 3478.2261 | 3487.7951 | 2951.1379 | 2952.8576 | [6 empty] | 0 | 0
103 | 10.3 | 9.45 | -9.45 | 338.31 | 0.00033831 | 0.23943 | 0.43747 | 28.6623 | 95.6894 | 3483.0106 | 2951.9977 | 3478.2261 | 3487.7951 | 2951.1379 | 2952.8576 | [6 empty] | 0 | 0
104 | 10.4 | 9.45 | -9.45 | 338.31 | 0.00033831 | 0.23943 | 0.43747 | 28.6623 | 95.6894 | 3483.0106 | 2951.9977 | 3478.2261 | 3487.7951 | 2951.1379 | 2952.8576 | [6 empty] | 0 | 0
105 | 10.5 | 9.45 | -9.45 | 338.31 | 0.00033831 | 0.23943 | 0.43747 | 28.6623 | 95.6894 | 3483.0106 | 2951.9977 | 3478.2261 | 3487.7951 | 2951.1379 | 2952.8576 | [6 empty] | 0 | 0
106 | 10.6 | 9.45 | -9.45 | 338.31 | 0.00033831 | 0.23943 | 0.43747 | 28.6623 | 95.6894 | 3483.0106 | 2951.9977 | 3478.2261 | 3487.7951 | 2951.1379 | 2952.8576 | [6 empty] | 0 | 0
107 | 10.7 | 9.45 | -9.45 | 338.31 | 0.00033831 | 0.23943 | 0.43747 | 28.6623 | 95.6894 | 3483.0106 | 2951.9977 | 3478.2261 | 3487.7951 | 2951.1379 | 2952.8576 | [6 empty] | 0 | 0
108 | 10.8 | 9.45 | -9.45 | 338.31 | 0.00033831 | 0.23943 | 0.43747 | 28.6623 | 95.6894 | 3483.0106 | 2951.9977 | 3478.2261 | 3487.7951 | 2951.1379 | 2952.8576 | [6 empty] | 0 | 0
109 | 10.9 | 9.45 | -9.45 | 338.31 | 0.00033831 | 0.23943 | 0.43747 | 28.6623 | 95.6894 | 3483.0106 | 2951.9977 | 3478.2261 | 3487.7951 | 2951.1379 | 2952.8576 | [6 empty] | 0 | 0
110 | 11 | 9.45 | -9.45 | 338.31 | 0.00033831 | 0.23943 | 0.43747 | 28.6623 | 95.6894 | 3483.0106 | 2951.9977 | 3478.2261 | 3487.7951 | 2951.1379 | 2952.8576 | [6 empty] | 0 | 0
111 | 11.1 | 9.45 | -9.45 | 338.31 | 0.00033831 | 0.23943 | 0.43747 | 28.6623 | 95.6894 | 3483.0106 | 2951.9977 | 3478.2261 | 3487.7951 | 2951.1379 | 2952.8576 | [6 empty] | 0 | 0
112 | 11.2 | 9.45 | -9.45 | 338.31 | 0.00033831 | 0.23943 | 0.43747 | 28.6623 | 95.6894 | 3483.0106 | 2951.9977 | 3478.2261 | 3487.7951 | 2951.1379 | 2952.8576 | [6 empty] | 0 | 0
113 | 11.3 | 9.45 | -9.45 | 338.31 | 0.00033831 | 0.23943 | 0.43747 | 28.6623 | 95.6894 | 3483.0106 | 2951.9977 | 3478.2261 | 3487.7951 | 2951.1379 | 2952.8576 | [6 empty] | 0 | 0
114 | 11.4 | 9.45 | -9.45 | 338.31 | 0.00033831 | 0.23943 | 0.43747 | 28.6623 | 95.6894 | 3483.0106 | 2951.9977 | 3478.2261 | 3487.7951 | 2951.1379 | 2952.8576 | [6 empty] | 0 | 0
115 | 11.5 | 9.45 | -9.45 | 338.31 | 0.00033831 | 0.23943 | 0.43747 | 28.6623 | 95.6894 | 3483.0106 | 2951.9977 | 3478.2261 | 3487.7951 | 2951.1379 | 2952.8576 | [6 empty] | 0 | 0
116 | 11.6 | 9.45 | -9.45 | 338.31 | 0.00033831 | 0.23943 | 0.43747 | 28.6623 | 95.6894 | 3483.0106 | 2951.9977 | 3478.2261 | 3487.7951 | 2951.1379 | 2952.8576 | [6 empty] | 0 | 0
117 | 11.7 | 9.45 | -9.45 | 338.31 | 0.00033831 | 0.23943 | 0.43747 | 28.6623 | 95.6894 | 3483.0106 | 2951.9977 | 3478.2261 | 3487.7951 | 2951.1379 | 2952.8576 | [6 empty] | 0 | 0
118 | 11.8 | 9.45 | -9.45 | 338.31 | 0.00033831 | 0.23943 | 0.43747 | 28.6623 | 95.6894 | 3483.0106 | 2951.9977 | 3478.2261 | 3487.7951 | 2951.1379 | 2952.8576 | [6 empty] | 0 | 0
119 | 11.9 | 9.45 | -9.45 | 338.31 | 0.00033831 | 0.23943 | 0.43747 | 28.6623 | 95.6894 | 3483.0106 | 2951.9977 | 3478.2261 | 3487.7951 | 2951.1379 | 2952.8576 | [6 empty] | 0 | 0
120 | 12 | 9.45 | -9.45 | 338.31 | 0.00033831 | 0.23943 | 0.43747 | 28.6623 | 95.6894 | 3483.0106 | 2951.9977 | 3478.2261 | 3487.7951 | 2951.1379 | 2952.8576 | [6 empty] | 0 | 0
121 | 12.1 | 9.45 | -9.45 | 338.31 | 0.00033831 | 0.23943 | 0.43747 | 28.6623 | 95.6894 | 3483.0106 | 2951.9977 | 3478.2261 | 3487.7951 | 2951.1379 | 2952.8576 | [6 empty] | 0 | 0
122 | 12.2 | 9.45 | -9.45 | 338.31 | 0.00033831 | 0.23943 | 0.43747 | 28.6623 | 95.6894 | 3483.0106 | 2951.9977 | 3478.2261 | 3487.7951 | 2951.1379 | 2952.8576 | [6 empty] | 0 | 0
123 | 12.3 | 9.45 | -9.45 | 338.31 | 0.00033831 | 0.23943 | 0.43747 | 28.6623 | 95.6894 | 3483.0106 | 2951.9977 | 3478.2261 | 3487.7951 | 2951.1379 | 2952.8576 | [6 empty] | 0 | 0
124 | 12.4 | 9.45 | -9.45 | 338.31 | 0.00033831 | 0.23943 | 0.43747 | 28.6623 | 95.6894 | 3483.0106 | 2951.9977 | 3478.2261 | 3487.7951 | 2951.1379 | 2952.8576 | [6 empty] | 0 | 0
125 | 12.5 | 9.45 | -9.45 | 338.31 | 0.00033831 | 0.23943 | 0.43747 | 28.6623 | 95.6894 | 3483.0106 | 2951.9977 | 3478.2261 | 3487.7951 | 2951.1379 | 2952.8576 | [6 empty] | 0 | 0
126 | 12.6 | 9.45 | -9.45 | 338.31 | 0.00033831 | 0.23943 | 0.43747 | 28.6623 | 95.6894 | 3483.0106 | 2951.9977 | 3478.2261 | 3487.7951 | 2951.1379 | 2952.8576 | [6 empty] | 0 | 0
127 | 12.7 | 9.45 | -9.45 | 338.31 | 0.00033831 | 0.23943 | 0.43747 | 28.6623 | 95.6894 | 3483.0106 | 2951.9977 | 3478.2261 | 3487.7951 | 2951.1379 | 2952.8576 | [6 empty] | 0 | 0
128 | 12.8 | 9.45 | -9.45 | 338.31 | 0.00033831 | 0.23943 | 0.43747 | 28.6623 | 95.6894 | 3483.0106 | 2951.9977 | 3478.2261 | 3487.7951 | 2951.1379 | 2952.8576 | [6 empty] | 0 | 0
129 | 12.9 | 9.45 | -9.45 | 338.31 | 0.00033831 | 0.23943 | 0.43747 | 28.6623 | 95.6894 | 3483.0106 | 2951.9977 | 3478.2261 | 3487.7951 | 2951.1379 | 2952.8576 | [6 empty] | 0 | 0
130 | 13 | 9.45 | -9.45 | 338.31 | 0.00033831 | 0.23943 | 0.43747 | 28.6623 | 95.6894 | 3483.0106 | 2951.9977 | 3478.2261 | 3487.7951 | 2951.1379 | 2952.8576 | [6 empty] | 0 | 0
131 | 13.1 | 9.45 | -9.45 | 338.31 | 0.00033831 | 0.23943 | 0.43747 | 28.6623 | 95.6894 | 3483.0106 | 2951.9977 | 3478.2261 | 3487.7951 | 2951.1379 | 2952.8576 | [6 empty] | 0 | 0
132 | 13.2 | 9.45 | -9.45 | 338.31 | 0.00033831 | 0.23943 | 0.43747 | 28.6623 | 95.6894 | 3483.0106 | 2951.9977 | 3478.2261 | 3487.7951 | 2951.1379 | 2952.8576 | [6 empty] | 0 | 0
133 | 13.3 | 9.45 | -9.45 | 338.31 | 0.00033831 | 0.23943 | 0.43747 | 28.6623 | 95.6894 | 3483.0106 | 2951.9977 | 3478.2261 | 3487.7951 | 2951.1379 | 2952.8576 | [6 empty] | 0 | 0
134 | 13.4 | 9.45 | -9.45 | 338.31 | 0.00033831 | 0.23943 | 0.43747 | 28.6623 | 95.6894 | 3483.0106 | 2951.9977 | 3478.2261 | 3487.7951 | 2951.1379 | 2952.8576 | [6 empty] | 0 | 0
135 | 13.5 | 9.45 | -9.45 | 338.31 | 0.00033831 | 0.23943 | 0.43747 | 28.6623 | 95.6894 | 3483.0106 | 2951.9977 | 3478.2261 | 3487.7951 | 2951.1379 | 2952.8576 | [6 empty] | 0 | 0
136 | 13.6 | 9.45 | -9.45 | 338.31 | 0.00033831 | 0.23943 | 0.43747 | 28.6623 | 95.6894 | 3483.0106 | 2951.9977 | 3478.2261 | 3487.7951 | 2951.1379 | 2952.8576 | [6 empty] | 0 | 0
137 | 13.7 | 9.45 | -9.45 | 338.31 | 0.00033831 | 0.23943 | 0.43747 | 28.6623 | 95.6894 | 3483.0106 | 2951.9977 | 3478.2261 | 3487.7951 | 2951.1379 | 2952.8576 | [6 empty] | 0 | 0
138 | 13.8 | 9.45 | -9.45 | 338.31 | 0.00033831 | 0.23943 | 0.43747 | 28.6623 | 95.6894 | 3483.0106 | 2951.9977 | 3478.2261 | 3487.7951 | 2951.1379 | 2952.8576 | [6 empty] | 0 | 0
139 | 13.9 | 9.45 | -9.45 | 338.31 | 0.00033831 | 0.23943 | 0.43747 | 28.6623 | 95.6894 | 3483.0106 | 2951.9977 | 3478.2261 | 3487.7951 | 2951.1379 | 2952.8576 | [6 empty] | 0 | 0
140 | 14 | 9.45 | -9.45 | 338.31 | 0.00033831 | 0.23943 | 0.43747 | 28.6623 | 95.6894 | 3483.0106 | 2951.9977 | 3478.2261 | 3487.7951 | 2951.1379 | 2952.8576 | [6 empty] | 0 | 0
141 | 14.1 | 9.45 | -9.45 | 338.31 | 0.00033831 | 0.23943 | 0.43747 | 28.6623 | 95.6894 | 3483.0106 | 2951.9977 | 3478.2261 | 3487.7951 | 2951.1379 | 2952.8576 | [6 empty] | 0 | 0
142 | 14.2 | 9.45 | -9.45 | 338.31 | 0.00033831 | 0.23943 | 0.43747 | 28.6623 | 95.6894 | 3483.0106 | 2951.9977 | 3478.2261 | 3487.7951 | 2951.1379 | 2952.8576 | [6 empty] | 0 | 0
143 | 14.3 | 9.45 | -9.45 | 338.31 | 0.00033831 | 0.23943 | 0.43747 | 28.6623 | 95.6894 | 3483.0106 | 2951.9977 | 3478.2261 | 3487.7951 | 2951.1379 | 2952.8576 | [6 empty] | 0 | 0
144 | 14.4 | 9.45 | -9.45 | 338.31 | 0.00033831 | 0.23943 | 0.43747 | 28.6623 | 95.6894 | 3483.0106 | 2951.9977 | 3478.2261 | 3487.7951 | 2951.1379 | 2952.8576 | [6 empty] | 0 | 0
145 | 14.5 | 9.45 | -9.45 | 338.31 | 0.00033831 | 0.23943 | 0.43747 | 28.6623 | 95.6894 | 3483.0106 | 2951.9977 | 3478.2261 | 3487.7951 | 2951.1379 | 2952.8576 | [6 empty] | 0 | 0
146 | 14.6 | 9.4297 | -9.4297 | 337.5816 | 0.00033758 | 0.23994 | 0.43841 | 28.7861 | 96.1027 | 3482.5973 | 2951.8739 | 3477.7921 | 3487.4024 | 2951.0103 | 2952.7375 | [6 empty] | 0 | 0
147 | 14.7 | 9.4093 | -9.4093 | 336.8533 | 0.00033685 | 0.24046 | 0.43936 | 28.9107 | 96.5188 | 3482.1812 | 2951.7493 | 3477.3553 | 3487.0071 | 2950.882 | 2952.6166 | [6 empty] | 0 | 0
148 | 14.8 | 9.389 | -9.389 | 336.1249 | 0.00033612 | 0.24098 | 0.44031 | 29.0361 | 96.9375 | 3481.7625 | 2951.6239 | 3476.9156 | 3486.6093 | 2950.7528 | 2952.495 | [6 empty] | 0 | 0
149 | 14.9 | 9.3686 | -9.3686 | 335.3966 | 0.0003354 | 0.24151 | 0.44127 | 29.1624 | 97.359 | 3481.341 | 2951.4976 | 3476.473 | 3486.2089 | 2950.6228 | 2952.3725 | [6 empty] | 0 | 0
150 | 15 | 9.3483 | -9.3483 | 334.6682 | 0.00033467 | 0.24203 | 0.44223 | 29.2894 | 97.7833 | 3480.9167 | 2951.3706 | 3476.0276 | 3485.8059 | 2950.4919 | 2952.2492 | [6 empty] | 0 | 0
151 | 15.1 | 9.3279 | -9.3279 | 333.9398 | 0.00033394 | 0.24256 | 0.44319 | 29.4174 | 98.2103 | 3480.4897 | 2951.2426 | 3475.5792 | 3485.4002 | 2950.3601 | 2952.1252 | [6 empty] | 0 | 0
152 | 15.2 | 9.3076 | -9.3076 | 333.2115 | 0.00033321 | 0.24309 | 0.44416 | 29.5461 | 98.6401 | 3480.0599 | 2951.1139 | 3475.1279 | 3484.9919 | 2950.2275 | 2952.0003 | [6 empty] | 0 | 0
153 | 15.3 | 9.2872 | -9.2872 | 332.4831 | 0.00033248 | 0.24362 | 0.44514 | 29.6757 | 99.0727 | 3479.6273 | 2950.9843 | 3474.6736 | 3484.5809 | 2950.094 | 2951.8746 | [6 empty] | 0 | 0
154 | 15.4 | 9.2669 | -9.2669 | 331.7548 | 0.00033175 | 0.24416 | 0.44611 | 29.8061 | 99.5083 | 3479.1917 | 2950.8539 | 3474.2163 | 3484.1672 | 2949.9597 | 2951.748 | [6 empty] | 0 | 0
155 | 15.5 | 9.2465 | -9.2465 | 331.0264 | 0.00033103 | 0.24469 | 0.44709 | 29.9374 | 99.9466 | 3478.7534 | 2950.7226 | 3473.756 | 3483.7507 | 2949.8244 | 2951.6207 | [6 empty] | 0 | 0
156 | 15.6 | 9.2262 | -9.2262 | 330.298 | 0.0003303 | 0.24523 | 0.44808 | 30.0696 | 100.3879 | 3478.3121 | 2950.5904 | 3473.2927 | 3483.3315 | 2949.6883 | 2951.4925 | [6 empty] | 0 | 0
157 | 15.7 | 9.2059 | -9.2059 | 329.5697 | 0.00032957 | 0.24578 | 0.44907 | 30.2027 | 100.8321 | 3477.8679 | 2950.4573 | 3472.8263 | 3482.9095 | 2949.5512 | 2951.3634 | [6 empty] | 0 | 0
158 | 15.8 | 9.1855 | -9.1855 | 328.8413 | 0.00032884 | 0.24632 | 0.45007 | 30.3366 | 101.2793 | 3477.4207 | 2950.3234 | 3472.3567 | 3482.4847 | 2949.4133 | 2951.2335 | [6 empty] | 0 | 0
159 | 15.9 | 9.1652 | -9.1652 | 328.113 | 0.00032811 | 0.24687 | 0.45106 | 30.4715 | 101.7294 | 3476.9706 | 2950.1885 | 3471.8841 | 3482.057 | 2949.2744 | 2951.1027 | [6 empty] | 0 | 0
160 | 16 | 9.1448 | -9.1448 | 327.3846 | 0.00032738 | 0.24742 | 0.45207 | 30.6072 | 102.1826 | 3476.5174 | 2950.0528 | 3471.4083 | 3481.6265 | 2949.1346 | 2950.971 | [6 empty] | 0 | 0
161 | 16.1 | 9.1245 | -9.1245 | 326.6563 | 0.00032666 | 0.24797 | 0.45308 | 30.7438 | 102.6388 | 3476.0612 | 2949.9162 | 3470.9293 | 3481.1932 | 2948.9938 | 2950.8385 | [6 empty] | 0 | 0
162 | 16.2 | 9.1041 | -9.1041 | 325.9279 | 0.00032593 | 0.24852 | 0.45409 | 30.8814 | 103.098 | 3475.602 | 2949.7786 | 3470.4471 | 3480.7569 | 2948.8522 | 2950.705 | [6 empty] | 0 | 0
163 | 16.3 | 9.0838 | -9.0838 | 325.1995 | 0.0003252 | 0.24908 | 0.45511 | 31.0199 | 103.5604 | 3475.1396 | 2949.6401 | 3469.9616 | 3480.3176 | 2948.7095 | 2950.5707 | [6 empty] | 0 | 0
164 | 16.4 | 9.0634 | -9.0634 | 324.4712 | 0.00032447 | 0.24964 | 0.45613 | 31.1593 | 104.0258 | 3474.6742 | 2949.5007 | 3469.4729 | 3479.8755 | 2948.5659 | 2950.4355 | [6 empty] | 0 | 0
165 | 16.5 | 9.0431 | -9.0431 | 323.7428 | 0.00032374 | 0.2502 | 0.45715 | 31.2997 | 104.4944 | 3474.2056 | 2949.3603 | 3468.9808 | 3479.4303 | 2948.4213 | 2950.2993 | [6 empty] | 0 | 0
166 | 16.6 | 9.0228 | -9.0228 | 323.0145 | 0.00032301 | 0.25076 | 0.45818 | 31.441 | 104.9662 | 3473.7338 | 2949.219 | 3468.4855 | 3478.9821 | 2948.2758 | 2950.1622 | [6 empty] | 0 | 0
167 | 16.7 | 9.0024 | -9.0024 | 322.2861 | 0.00032229 | 0.25133 | 0.45922 | 31.5833 | 105.4412 | 3473.2588 | 2949.0767 | 3467.9868 | 3478.5309 | 2948.1292 | 2950.0242 | [6 empty] | 0 | 0
168 | 16.8 | 8.9821 | -8.9821 | 321.5577 | 0.00032156 | 0.2519 | 0.46026 | 31.7265 | 105.9194 | 3472.7806 | 2948.9335 | 3467.4846 | 3478.0766 | 2947.9817 | 2949.8853 | [6 empty] | 0 | 0
169 | 16.9 | 8.9617 | -8.9617 | 320.8294 | 0.00032083 | 0.25247 | 0.4613 | 31.8707 | 106.4009 | 3472.2991 | 2948.7893 | 3466.9791 | 3477.6192 | 2947.8332 | 2949.7454 | [6 empty] | 0 | 0
170 | 17 | 8.9414 | -8.9414 | 320.101 | 0.0003201 | 0.25305 | 0.46235 | 32.0159 | 106.8856 | 3471.8144 | 2948.6441 | 3466.4701 | 3477.1587 | 2947.6836 | 2949.6046 | [6 empty] | 0 | 0
171 | 17.1 | 8.921 | -8.921 | 319.3727 | 0.00031937 | 0.25362 | 0.46341 | 32.1621 | 107.3737 | 3471.3263 | 2948.4979 | 3465.9576 | 3476.695 | 2947.533 | 2949.4628 | [6 empty] | 0 | 0
172 | 17.2 | 8.9007 | -8.9007 | 318.6443 | 0.00031864 | 0.2542 | 0.46447 | 32.3093 | 107.8651 | 3470.8349 | 2948.3507 | 3465.4416 | 3476.2281 | 2947.3814 | 2949.32 | [6 empty] | 0 | 0
173 | 17.3 | 8.8803 | -8.8803 | 317.9159 | 0.00031792 | 0.25478 | 0.46553 | 32.4575 | 108.36 | 3470.34 | 2948.2025 | 3464.922 | 3475.758 | 2947.2287 | 2949.1762 | [6 empty] | 0 | 0
174 | 17.4 | 8.86 | -8.86 | 317.1876 | 0.00031719 | 0.25537 | 0.4666 | 32.6068 | 108.8582 | 3469.8418 | 2948.0532 | 3464.3989 | 3475.2847 | 2947.075 | 2949.0314 | [6 empty] | 0 | 0
175 | 17.5 | 8.8396 | -8.8396 | 316.4592 | 0.00031646 | 0.25596 | 0.46767 | 32.757 | 109.3599 | 3469.3401 | 2947.903 | 3463.8722 | 3474.8081 | 2946.9203 | 2948.8857 | [6 empty] | 0 | 0
176 | 17.6 | 8.8193 | -8.8193 | 315.7309 | 0.00031573 | 0.25655 | 0.46875 | 32.9083 | 109.865 | 3468.835 | 2947.7517 | 3463.3418 | 3474.3283 | 2946.7644 | 2948.7389 | [6 empty] | 0 | 0
177 | 17.7 | 8.799 | -8.799 | 315.0025 | 0.000315 | 0.25714 | 0.46984 | 33.0607 | 110.3737 | 3468.3263 | 2947.5993 | 3462.8077 | 3473.845 | 2946.6075 | 2948.5911 | [6 empty] | 0 | 0
178 | 17.8 | 8.7786 | -8.7786 | 314.2741 | 0.00031427 | 0.25774 | 0.47093 | 33.2141 | 110.8858 | 3467.8142 | 2947.4459 | 3462.2699 | 3473.3584 | 2946.4495 | 2948.4423 | [6 empty] | 0 | 0
179 | 17.9 | 8.7583 | -8.7583 | 313.5458 | 0.00031355 | 0.25834 | 0.47202 | 33.3686 | 111.4016 | 3467.2984 | 2947.2914 | 3461.7283 | 3472.8685 | 2946.2903 | 2948.2924 | [6 empty] | 0 | 0
180 | 18 | 8.7379 | -8.7379 | 312.8174 | 0.00031282 | 0.25894 | 0.47312 | 33.5242 | 111.921 | 3466.779 | 2947.1358 | 3461.183 | 3472.3751 | 2946.1301 | 2948.1415 | [6 empty] | 0 | 0
181 | 18.1 | 8.7176 | -8.7176 | 312.0891 | 0.00031209 | 0.25954 | 0.47422 | 33.6808 | 112.444 | 3466.256 | 2946.9792 | 3460.6338 | 3471.8782 | 2945.9687 | 2947.9896 | [6 empty] | 0 | 0
182 | 18.2 | 8.6972 | -8.6972 | 311.3607 | 0.00031136 | 0.26015 | 0.47533 | 33.8386 | 112.9707 | 3465.7293 | 2946.8214 | 3460.0808 | 3471.3778 | 2945.8062 | 2947.8366 | [6 empty] | 0 | 0
183 | 18.3 | 8.6769 | -8.6769 | 310.6323 | 0.00031063 | 0.26076 | 0.47645 | 33.9975 | 113.5011 | 3465.1989 | 2946.6625 | 3459.5238 | 3470.874 | 2945.6426 | 2947.6824 | [6 empty] | 0 | 0
184 | 18.4 | 8.6565 | -8.6565 | 309.904 | 0.0003099 | 0.26137 | 0.47757 | 34.1575 | 114.0352 | 3464.6648 | 2946.5025 | 3458.963 | 3470.3665 | 2945.4778 | 2947.5273 | [6 empty] | 0 | 0
185 | 18.5 | 8.6362 | -8.6362 | 309.1756 | 0.00030918 | 0.26199 | 0.47869 | 34.3186 | 114.5732 | 3464.1268 | 2946.3414 | 3458.3982 | 3469.8555 | 2945.3118 | 2947.371 | [6 empty] | 0 | 0
186 | 18.6 | 8.6158 | -8.6158 | 308.4473 | 0.00030845 | 0.26261 | 0.47982 | 34.4809 | 115.1149 | 3463.5851 | 2946.1791 | 3457.8293 | 3469.3408 | 2945.1447 | 2947.2136 | [6 empty] | 0 | 0
187 | 18.7 | 8.5955 | -8.5955 | 307.7189 | 0.00030772 | 0.26323 | 0.48096 | 34.6443 | 115.6605 | 3463.0395 | 2946.0157 | 3457.2565 | 3468.8225 | 2944.9764 | 2947.055 | [6 empty] | 0 | 0
188 | 18.8 | 8.5752 | -8.5752 | 306.9906 | 0.00030699 | 0.26385 | 0.4821 | 34.8089 | 116.21 | 3462.49 | 2945.8511 | 3456.6795 | 3468.3005 | 2944.8069 | 2946.8954 | [6 empty] | 0 | 0
189 | 18.9 | 8.5548 | -8.5548 | 306.2622 | 0.00030626 | 0.26448 | 0.48325 | 34.9746 | 116.7634 | 3461.9366 | 2945.6854 | 3456.0985 | 3467.7748 | 2944.6361 | 2946.7346 | [6 empty] | 0 | 0
190 | 19 | 8.5345 | -8.5345 | 305.5338 | 0.00030553 | 0.26511 | 0.4844 | 35.1416 | 117.3207 | 3461.3793 | 2945.5184 | 3455.5132 | 3467.2453 | 2944.4642 | 2946.5727 | [6 empty] | 0 | 0
191 | 19.1 | 8.5141 | -8.5141 | 304.8055 | 0.00030481 | 0.26574 | 0.48556 | 35.3097 | 117.8821 | 3460.8179 | 2945.3503 | 3454.9238 | 3466.712 | 2944.291 | 2946.4096 | [6 empty] | 0 | 0
192 | 19.2 | 8.4938 | -8.4938 | 304.0771 | 0.00030408 | 0.26638 | 0.48672 | 35.4791 | 118.4475 | 3460.2525 | 2945.1809 | 3454.3301 | 3466.1749 | 2944.1165 | 2946.2453 | [6 empty] | 0 | 0
193 | 19.3 | 8.4734 | -8.4734 | 303.3488 | 0.00030335 | 0.26702 | 0.48789 | 35.6497 | 119.017 | 3459.683 | 2945.0103 | 3453.7322 | 3465.6339 | 2943.9408 | 2946.0798 | [6 empty] | 0 | 0
194 | 19.4 | 8.4531 | -8.4531 | 302.6204 | 0.00030262 | 0.26766 | 0.48906 | 35.8215 | 119.5906 | 3459.1094 | 2944.8385 | 3453.1299 | 3465.0889 | 2943.7639 | 2945.9132 | [6 empty] | 0 | 0
195 | 19.5 | 8.4327 | -8.4327 | 301.892 | 0.00030189 | 0.26831 | 0.49024 | 35.9945 | 120.1684 | 3458.5316 | 2944.6655 | 3452.5232 | 3464.5401 | 2943.5856 | 2945.7453 | [6 empty] | 0 | 0
196 | 19.6 | 8.4124 | -8.4124 | 301.1637 | 0.00030116 | 0.26896 | 0.49143 | 36.1689 | 120.7503 | 3457.9497 | 2944.4911 | 3451.9122 | 3463.9872 | 2943.4061 | 2945.5762 | [6 empty] | 0 | 0
197 | 19.7 | 8.392 | -8.392 | 300.4353 | 0.00030044 | 0.26961 | 0.49262 | 36.3444 | 121.3365 | 3457.3635 | 2944.3156 | 3451.2967 | 3463.4303 | 2943.2252 | 2945.4059 | [6 empty] | 0 | 0
198 | 19.8 | 8.3717 | -8.3717 | 299.707 | 0.00029971 | 0.27026 | 0.49382 | 36.5213 | 121.927 | 3456.773 | 2944.1387 | 3450.6767 | 3462.8694 | 2943.043 | 2945.2343 | [6 empty] | 0 | 0
199 | 19.9 | 8.3514 | -8.3514 | 298.9786 | 0.00029898 | 0.27092 | 0.49502 | 36.6995 | 122.5218 | 3456.1782 | 2943.9605 | 3450.0522 | 3462.3043 | 2942.8595 | 2945.0615 | [6 empty] | 0 | 0
200 | 20 | 8.331 | -8.331 | 298.2502 | 0.00029825 | 0.27158 | 0.49623 | 36.8789 | 123.1209 | 3455.5791 | 2943.7811 | 3449.423 | 3461.7351 | 2942.6747 | 2944.8874 | [6 empty] | 0 | 0
201 | 20.1 | 8.3107 | -8.3107 | 297.5219 | 0.00029752 | 0.27225 | 0.49744 | 37.0597 | 123.7245 | 3454.9755 | 2943.6003 | 3448.7893 | 3461.1618 | 2942.4885 | 2944.7121 | [6 empty] | 0 | 0
202 | 20.2 | 8.2903 | -8.2903 | 296.7935 | 0.00029679 | 0.27292 | 0.49866 | 37.2418 | 124.3325 | 3454.3675 | 2943.4182 | 3448.1509 | 3460.5841 | 2942.3009 | 2944.5354 | [6 empty] | 0 | 0
203 | 20.3 | 8.27 | -8.27 | 296.0652 | 0.00029607 | 0.27359 | 0.49989 | 37.4253 | 124.945 | 3453.755 | 2943.2347 | 3447.5078 | 3460.0023 | 2942.1119 | 2944.3574 | [6 empty] | 0 | 0
204 | 20.4 | 8.2496 | -8.2496 | 295.3368 | 0.00029534 | 0.27426 | 0.50112 | 37.6101 | 125.562 | 3453.138 | 2943.0499 | 3446.8599 | 3459.4161 | 2941.9216 | 2944.1782 | [6 empty] | 0 | 0
205 | 20.5 | 8.2293 | -8.2293 | 294.6084 | 0.00029461 | 0.27494 | 0.50236 | 37.7963 | 126.1836 | 3452.5164 | 2942.8637 | 3446.2072 | 3458.8255 | 2941.7298 | 2943.9976 | [6 empty] | 0 | 0
206 | 20.6 | 8.2089 | -8.2089 | 293.8801 | 0.00029388 | 0.27562 | 0.50361 | 37.9839 | 126.8099 | 3451.8901 | 2942.6761 | 3445.5496 | 3458.2306 | 2941.5366 | 2943.8156 | [6 empty] | 0 | 0
207 | 20.7 | 8.1886 | -8.1886 | 293.1517 | 0.00029315 | 0.27631 | 0.50486 | 38.1729 | 127.4408 | 3451.2592 | 2942.4871 | 3444.8872 | 3457.6312 | 2941.3419 | 2943.6323 | [6 empty] | 0 | 0
208 | 20.8 | 8.1683 | -8.1683 | 292.4234 | 0.00029242 | 0.277 | 0.50612 | 38.3633 | 128.0765 | 3450.6235 | 2942.2967 | 3444.2197 | 3457.0274 | 2941.1458 | 2943.4476 | [6 empty] | 0 | 0
209 | 20.9 | 8.1479 | -8.1479 | 291.695 | 0.0002917 | 0.27769 | 0.50738 | 38.5551 | 128.7169 | 3449.9831 | 2942.1049 | 3443.5473 | 3456.419 | 2940.9482 | 2943.2615 | [6 empty] | 0 | 0
210 | 21 | 8.1276 | -8.1276 | 290.9666 | 0.00029097 | 0.27838 | 0.50865 | 38.7484 | 129.3621 | 3449.3379 | 2941.9116 | 3442.8698 | 3455.806 | 2940.7492 | 2943.0741 | [6 empty] | 0 | 0
211 | 21.1 | 8.1072 | -8.1072 | 290.2383 | 0.00029024 | 0.27908 | 0.50993 | 38.9431 | 130.0122 | 3448.6878 | 2941.7169 | 3442.1872 | 3455.1884 | 2940.5486 | 2942.8852 | [6 empty] | 0 | 0
212 | 21.2 | 8.0869 | -8.0869 | 289.5099 | 0.00028951 | 0.27978 | 0.51121 | 39.1393 | 130.6672 | 3448.0328 | 2941.5207 | 3441.4995 | 3454.5662 | 2940.3465 | 2942.6949 | [6 empty] | 0 | 0
213 | 21.3 | 8.0665 | -8.0665 | 288.7816 | 0.00028878 | 0.28049 | 0.5125 | 39.337 | 131.3271 | 3447.3729 | 2941.323 | 3440.8065 | 3453.9392 | 2940.1429 | 2942.5031 | [6 empty] | 0 | 0
214 | 21.4 | 8.0462 | -8.0462 | 288.0532 | 0.00028805 | 0.2812 | 0.51379 | 39.5362 | 131.9921 | 3446.7079 | 2941.1238 | 3440.1083 | 3453.3075 | 2939.9377 | 2942.3099 | [6 empty] | 0 | 0
215 | 21.5 | 8.0258 | -8.0258 | 287.3249 | 0.00028732 | 0.28191 | 0.5151 | 39.7369 | 132.6622 | 3446.0378 | 2940.9231 | 3439.4047 | 3452.671 | 2939.731 | 2942.1152 | [6 empty] | 0 | 0
216 | 21.6 | 8.0055 | -8.0055 | 286.5965 | 0.0002866 | 0.28263 | 0.51641 | 39.9391 | 133.3373 | 3445.3627 | 2940.7209 | 3438.6958 | 3452.0296 | 2939.5227 | 2941.9191 | [6 empty] | 0 | 0
217 | 21.7 | 7.9851 | -7.9851 | 285.8681 | 0.00028587 | 0.28335 | 0.51772 | 40.1429 | 134.0176 | 3444.6824 | 2940.5171 | 3437.9815 | 3451.3833 | 2939.3128 | 2941.7214 | [6 empty] | 0 | 0
218 | 21.8 | 7.9648 | -7.9648 | 285.1398 | 0.00028514 | 0.28407 | 0.51904 | 40.3482 | 134.7032 | 3443.9968 | 2940.3118 | 3437.2617 | 3450.732 | 2939.1013 | 2941.5222 | [6 empty] | 0 | 0
219 | 21.9 | 7.9445 | -7.9445 | 284.4114 | 0.00028441 | 0.2848 | 0.52037 | 40.5551 | 135.394 | 3443.306 | 2940.1049 | 3436.5363 | 3450.0757 | 2938.8882 | 2941.3215 | [6 empty] | 0 | 0
220 | 22 | 7.9241 | -7.9241 | 283.6831 | 0.00028368 | 0.28553 | 0.52171 | 40.7637 | 136.0901 | 3442.6099 | 2939.8963 | 3435.8054 | 3449.4144 | 2938.6734 | 2941.1192 | [6 empty] | 0 | 0
221 | 22.1 | 7.9038 | -7.9038 | 282.9547 | 0.00028295 | 0.28626 | 0.52305 | 40.9738 | 136.7917 | 3441.9083 | 2939.6862 | 3435.0688 | 3448.7479 | 2938.457 | 2940.9154 | [6 empty] | 0 | 0
222 | 22.2 | 7.8834 | -7.8834 | 282.2263 | 0.00028223 | 0.287 | 0.5244 | 41.1856 | 137.4986 | 3441.2014 | 2939.4744 | 3434.3264 | 3448.0763 | 2938.2389 | 2940.71 | [6 empty] | 0 | 0
223 | 22.3 | 7.8631 | -7.8631 | 281.498 | 0.0002815 | 0.28775 | 0.52576 | 41.399 | 138.2111 | 3440.4889 | 2939.261 | 3433.5784 | 3447.3995 | 2938.0191 | 2940.503 | [6 empty] | 0 | 0
224 | 22.4 | 7.8427 | -7.8427 | 280.7696 | 0.00028077 | 0.28849 | 0.52712 | 41.614 | 138.9291 | 3439.7709 | 2939.046 | 3432.8245 | 3446.7174 | 2937.7975 | 2940.2944 | [6 empty] | 0 | 0
225 | 22.5 | 7.8224 | -7.8224 | 280.0413 | 0.00028004 | 0.28924 | 0.52849 | 41.8308 | 139.6527 | 3439.0473 | 2938.8292 | 3432.0646 | 3446.0299 | 2937.5743 | 2940.0841 | [6 empty] | 0 | 0
226 | 22.6 | 7.802 | -7.802 | 279.3129 | 0.00027931 | 0.29 | 0.52987 | 42.0492 | 140.382 | 3438.318 | 2938.6108 | 3431.2989 | 3445.3371 | 2937.3493 | 2939.8722 | [6 empty] | 0 | 0
227 | 22.7 | 7.7817 | -7.7817 | 278.5845 | 0.00027858 | 0.29076 | 0.53126 | 42.2694 | 141.117 | 3437.583 | 2938.3906 | 3430.5271 | 3444.6388 | 2937.1225 | 2939.6587 | [6 empty] | 0 | 0
228 | 22.8 | 7.7613 | -7.7613 | 277.8562 | 0.00027786 | 0.29152 | 0.53265 | 42.4913 | 141.8578 | 3436.8422 | 2938.1687 | 3429.7493 | 3443.9351 | 2936.894 | 2939.4434 | [6 empty] | 0 | 0
229 | 22.9 | 7.741 | -7.741 | 277.1278 | 0.00027713 | 0.29228 | 0.53405 | 42.7149 | 142.6045 | 3436.0955 | 2937.9451 | 3428.9653 | 3443.2257 | 2936.6636 | 2939.2265 | [6 empty] | 0 | 0
230 | 23 | 7.7207 | -7.7207 | 276.3995 | 0.0002764 | 0.29305 | 0.53546 | 42.9404 | 143.357 | 3435.343 | 2937.7196 | 3428.1751 | 3442.5108 | 2936.4314 | 2939.0079 | [6 empty] | 0 | 0
231 | 23.1 | 7.7003 | -7.7003 | 275.6711 | 0.00027567 | 0.29383 | 0.53687 | 43.1676 | 144.1156 | 3434.5844 | 2937.4924 | 3427.3786 | 3441.7902 | 2936.1974 | 2938.7875 | [6 empty] | 0 | 0
232 | 23.2 | 7.68 | -7.68 | 274.9427 | 0.00027494 | 0.29461 | 0.53829 | 43.3966 | 144.8802 | 3433.8198 | 2937.2634 | 3426.5758 | 3441.0639 | 2935.9615 | 2938.5653 | [6 empty] | 0 | 0
233 | 23.3 | 7.6596 | -7.6596 | 274.2144 | 0.00027421 | 0.29539 | 0.53972 | 43.6274 | 145.6508 | 3433.0492 | 2937.0326 | 3425.7666 | 3440.3317 | 2935.7238 | 2938.3414 | [6 empty] | 0 | 0
234 | 23.4 | 7.6393 | -7.6393 | 273.486 | 0.00027349 | 0.29618 | 0.54116 | 43.8601 | 146.4277 | 3432.2723 | 2936.7999 | 3424.9509 | 3439.5937 | 2935.4841 | 2938.1157 | [6 empty] | 0 | 0
235 | 23.5 | 7.6189 | -7.6189 | 272.7577 | 0.00027276 | 0.29697 | 0.54261 | 44.0947 | 147.2107 | 3431.4893 | 2936.5653 | 3424.1287 | 3438.8498 | 2935.2425 | 2937.8882 | [6 empty] | 0 | 0
236 | 23.6 | 7.5986 | -7.5986 | 272.0293 | 0.00027203 | 0.29776 | 0.54406 | 44.3311 | 148.0001 | 3430.6999 | 2936.3289 | 3423.2999 | 3438.0999 | 2934.999 | 2937.6588 | [6 empty] | 0 | 0
237 | 23.7 | 7.5782 | -7.5782 | 271.301 | 0.0002713 | 0.29856 | 0.54552 | 44.5695 | 148.7958 | 3429.9042 | 2936.0905 | 3422.4644 | 3437.3439 | 2934.7535 | 2937.4276 | [6 empty] | 0 | 0
238 | 23.8 | 7.5579 | -7.5579 | 270.5726 | 0.00027057 | 0.29937 | 0.54699 | 44.8097 | 149.598 | 3429.102 | 2935.8503 | 3421.6221 | 3436.5819 | 2934.506 | 2937.1946 | [6 empty] | 0 | 0
239 | 23.9 | 7.5375 | -7.5375 | 269.8442 | 0.00026984 | 0.30017 | 0.54846 | 45.052 | 150.4067 | 3428.2933 | 2935.608 | 3420.773 | 3435.8136 | 2934.2565 | 2936.9596 | [6 empty] | 0 | 0
240 | 24 | 7.5172 | -7.5172 | 269.1159 | 0.00026912 | 0.30099 | 0.54995 | 45.2962 | 151.2219 | 3427.4781 | 2935.3638 | 3419.917 | 3435.0392 | 2934.005 | 2936.7227 | [6 empty] | 0 | 0
241 | 24.1 | 7.4969 | -7.4969 | 268.3875 | 0.00026839 | 0.3018 | 0.55144 | 45.5423 | 152.0438 | 3426.6562 | 2935.1177 | 3419.054 | 3434.2584 | 2933.7514 | 2936.4839 | [6 empty] | 0 | 0
242 | 24.2 | 7.4765 | -7.4765 | 267.6592 | 0.00026766 | 0.30262 | 0.55294 | 45.7905 | 152.8725 | 3425.8275 | 2934.8695 | 3418.1839 | 3433.4712 | 2933.4957 | 2936.2432 | [6 empty] | 0 | 0
243 | 24.3 | 7.4562 | -7.4562 | 266.9308 | 0.00026693 | 0.30345 | 0.55445 | 46.0408 | 153.7079 | 3424.9921 | 2934.6192 | 3417.3067 | 3432.6775 | 2933.238 | 2936.0004 | [6 empty] | 0 | 0
244 | 24.4 | 7.4358 | -7.4358 | 266.2024 | 0.0002662 | 0.30428 | 0.55597 | 46.2931 | 154.5501 | 3424.1499 | 2934.3669 | 3416.4224 | 3431.8774 | 2932.9781 | 2935.7557 | [6 empty] | 0 | 0
245 | 24.5 | 7.4155 | -7.4155 | 265.4741 | 0.00026547 | 0.30511 | 0.55749 | 46.5474 | 155.3993 | 3423.3007 | 2934.1126 | 3415.5307 | 3431.0706 | 2932.7161 | 2935.509 | [6 empty] | 0 | 0
246 | 24.6 | 7.3951 | -7.3951 | 264.7457 | 0.00026475 | 0.30595 | 0.55903 | 46.8039 | 156.2556 | 3422.4444 | 2933.8561 | 3414.6316 | 3430.2572 | 2932.452 | 2935.2602 | [6 empty] | 0 | 0
247 | 24.7 | 7.3748 | -7.3748 | 264.0174 | 0.00026402 | 0.3068 | 0.56057 | 47.0625 | 157.1189 | 3421.5811 | 2933.5975 | 3413.7251 | 3429.437 | 2932.1856 | 2935.0094 | [6 empty] | 0 | 0
248 | 24.8 | 7.3544 | -7.3544 | 263.289 | 0.00026329 | 0.30765 | 0.56212 | 47.3233 | 157.9894 | 3420.7106 | 2933.3367 | 3412.8111 | 3428.61 | 2931.917 | 2934.7564 | [6 empty] | 0 | 0
249 | 24.9 | 7.3341 | -7.3341 | 262.5606 | 0.00026256 | 0.3085 | 0.56368 | 47.5862 | 158.8672 | 3419.8328 | 2933.0738 | 3411.8895 | 3427.7762 | 2931.6462 | 2934.5014 | [6 empty] | 0 | 0
250 | 25 | 7.3138 | -7.3138 | 261.8323 | 0.00026183 | 0.30936 | 0.56525 | 47.8513 | 159.7523 | 3418.9477 | 2932.8087 | 3410.9601 | 3426.9353 | 2931.3732 | 2934.2442 | [6 empty] | 0 | 0
251 | 25.1 | 7.2934 | -7.2934 | 261.1039 | 0.0002611 | 0.31022 | 0.56682 | 48.1186 | 160.6448 | 3418.0552 | 2932.5414 | 3410.023 | 3426.0874 | 2931.0978 | 2933.9849 | [6 empty] | 0 | 0
252 | 25.2 | 7.2731 | -7.2731 | 260.3756 | 0.00026038 | 0.31109 | 0.56841 | 48.3882 | 161.5448 | 3417.1552 | 2932.2718 | 3409.078 | 3425.2324 | 2930.8201 | 2933.7234 | [6 empty] | 0 | 0
253 | 25.3 | 7.2527 | -7.2527 | 259.6472 | 0.00025965 | 0.31196 | 0.57 | 48.6601 | 162.4524 | 3416.2476 | 2931.9999 | 3408.125 | 3424.3702 | 2930.5401 | 2933.4597 | [6 empty] | 0 | 0
254 | 25.4 | 7.2324 | -7.2324 | 258.9188 | 0.00025892 | 0.31284 | 0.57161 | 48.9342 | 163.3677 | 3415.3323 | 2931.7258 | 3407.1639 | 3423.5007 | 2930.2577 | 2933.1938 | [6 empty] | 0 | 0
255 | 25.5 | 7.212 | -7.212 | 258.1905 | 0.00025819 | 0.31372 | 0.57322 | 49.2107 | 164.2907 | 3414.4093 | 2931.4493 | 3406.1948 | 3422.6238 | 2929.973 | 2932.9256 | [6 empty] | 0 | 0
256 | 25.6 | 7.1917 | -7.1917 | 257.4621 | 0.00025746 | 0.31461 | 0.57484 | 49.4895 | 165.2216 | 3413.4784 | 2931.1705 | 3405.2174 | 3421.7395 | 2929.6858 | 2932.6552 | [6 empty] | 0 | 0
257 | 25.7 | 7.1713 | -7.1713 | 256.7338 | 0.00025673 | 0.3155 | 0.57647 | 49.7707 | 166.1604 | 3412.5396 | 2930.8893 | 3404.2316 | 3420.8476 | 2929.3961 | 2932.3824 | [6 empty] | 0 | 0
258 | 25.8 | 7.151 | -7.151 | 256.0054 | 0.00025601 | 0.3164 | 0.57811 | 50.0543 | 167.1072 | 3411.5928 | 2930.6057 | 3403.2374 | 3419.9482 | 2929.104 | 2932.1073 | [6 empty] | 0 | 0
259 | 25.9 | 7.1306 | -7.1306 | 255.277 | 0.00025528 | 0.3173 | 0.57976 | 50.3404 | 168.0621 | 3410.6379 | 2930.3196 | 3402.2347 | 3419.041 | 2928.8094 | 2931.8298 | [6 empty] | 0 | 0
260 | 26 | 7.1103 | -7.1103 | 254.5487 | 0.00025455 | 0.31821 | 0.58142 | 50.6289 | 169.0253 | 3409.6747 | 2930.0311 | 3401.2234 | 3418.126 | 2928.5123 | 2931.55 | [6 empty] | 0 | 0
261 | 26.1 | 7.09 | -7.09 | 253.8203 | 0.00025382 | 0.31912 | 0.58309 | 50.9199 | 169.9968 | 3408.7032 | 2929.7401 | 3400.2034 | 3417.2031 | 2928.2125 | 2931.2677 | [6 empty] | 0 | 0
262 | 26.2 | 7.0696 | -7.0696 | 253.092 | 0.00025309 | 0.32004 | 0.58477 | 51.2134 | 170.9766 | 3407.7234 | 2929.4466 | 3399.1746 | 3416.2722 | 2927.9102 | 2930.983 | [6 empty] | 0 | 0
263 | 26.3 | 7.0493 | -7.0493 | 252.3636 | 0.00025236 | 0.32097 | 0.58646 | 51.5094 | 171.965 | 3406.735 | 2929.1506 | 3398.1368 | 3415.3333 | 2927.6053 | 2930.6959 | [6 empty] | 0 | 0
264 | 26.4 | 7.0289 | -7.0289 | 251.6353 | 0.00025164 | 0.32189 | 0.58815 | 51.808 | 172.9619 | 3405.7381 | 2928.852 | 3397.09 | 3414.3862 | 2927.2977 | 2930.4062 | [6 empty] | 0 | 0
265 | 26.5 | 7.0086 | -7.0086 | 250.9069 | 0.00025091 | 0.32283 | 0.58986 | 52.1093 | 173.9676 | 3404.7324 | 2928.5507 | 3396.0341 | 3413.4308 | 2926.9875 | 2930.114 | [6 empty] | 0 | 0
266 | 26.6 | 6.9882 | -6.9882 | 250.1785 | 0.00025018 | 0.32377 | 0.59158 | 52.4131 | 174.982 | 3403.718 | 2928.2469 | 3394.9689 | 3412.4671 | 2926.6745 | 2929.8193 | [6 empty] | 0 | 0
267 | 26.7 | 6.9679 | -6.9679 | 249.4502 | 0.00024945 | 0.32471 | 0.5933 | 52.7196 | 176.0053 | 3402.6947 | 2927.9404 | 3393.8944 | 3411.4949 | 2926.3588 | 2929.522 | [6 empty] | 0 | 0
268 | 26.8 | 6.9475 | -6.9475 | 248.7218 | 0.00024872 | 0.32567 | 0.59504 | 53.0289 | 177.0377 | 3401.6623 | 2927.6311 | 3392.8104 | 3410.5142 | 2926.0403 | 2929.222 | [6 empty] | 0 | 0
269 | 26.9 | 6.9272 | -6.9272 | 247.9935 | 0.00024799 | 0.32662 | 0.59679 | 53.3408 | 178.0791 | 3400.6209 | 2927.3192 | 3391.7169 | 3409.5248 | 2925.719 | 2928.9194 | [6 empty] | 0 | 0
270 | 27 | 6.9068 | -6.9068 | 247.2651 | 0.00024727 | 0.32758 | 0.59855 | 53.6555 | 179.1298 | 3399.5702 | 2927.0045 | 3390.6137 | 3408.5267 | 2925.3948 | 2928.6141 | [6 empty] | 0 | 0
271 | 27.1 | 6.8865 | -6.8865 | 246.5367 | 0.00024654 | 0.32855 | 0.60032 | 53.973 | 180.1898 | 3398.5102 | 2926.687 | 3389.5007 | 3407.5197 | 2925.0678 | 2928.3062 | [6 empty] | 0 | 0
272 | 27.2 | 6.8662 | -6.8662 | 245.8084 | 0.00024581 | 0.32952 | 0.6021 | 54.2934 | 181.2592 | 3397.4408 | 2926.3666 | 3388.3778 | 3406.5038 | 2924.7378 | 2927.9954 | [6 empty] | 0 | 0
273 | 27.3 | 6.8458 | -6.8458 | 245.08 | 0.00024508 | 0.3305 | 0.60388 | 54.6165 | 182.3382 | 3396.3618 | 2926.0435 | 3387.2449 | 3405.4787 | 2924.405 | 2927.682 | [6 empty] | 0 | 0
274 | 27.4 | 6.8255 | -6.8255 | 244.3517 | 0.00024435 | 0.33149 | 0.60568 | 54.9426 | 183.4268 | 3395.2732 | 2925.7174 | 3386.1018 | 3404.4445 | 2924.0691 | 2927.3656 | [6 empty] | 0 | 0
275 | 27.5 | 6.8051 | -6.8051 | 243.6233 | 0.00024362 | 0.33248 | 0.6075 | 55.2716 | 184.5252 | 3394.1748 | 2925.3884 | 3384.9485 | 3403.401 | 2923.7302 | 2927.0465 | [6 empty] | 0 | 0
276 | 27.6 | 6.7848 | -6.7848 | 242.8949 | 0.00024289 | 0.33348 | 0.60932 | 55.6036 | 185.6336 | 3393.0664 | 2925.0564 | 3383.7848 | 3402.3481 | 2923.3883 | 2926.7245 | [6 empty] | 0 | 0
277 | 27.7 | 6.7644 | -6.7644 | 242.1666 | 0.00024217 | 0.33448 | 0.61115 | 55.9386 | 186.7519 | 3391.9481 | 2924.7214 | 3382.6105 | 3401.2857 | 2923.0432 | 2926.3996 | [6 empty] | 0 | 0
278 | 27.8 | 6.7441 | -6.7441 | 241.4382 | 0.00024144 | 0.33549 | 0.61299 | 56.2766 | 187.8804 | 3390.8196 | 2924.3834 | 3381.4256 | 3400.2137 | 2922.6951 | 2926.0717 | [6 empty] | 0 | 0
279 | 27.9 | 6.7237 | -6.7237 | 240.7099 | 0.00024071 | 0.3365 | 0.61485 | 56.6177 | 189.0191 | 3389.6809 | 2924.0423 | 3380.23 | 3399.1319 | 2922.3438 | 2925.7408 | [6 empty] | 0 | 0
280 | 28 | 6.7034 | -6.7034 | 239.9815 | 0.00023998 | 0.33753 | 0.61671 | 56.9619 | 190.1682 | 3388.5318 | 2923.6981 | 3379.0234 | 3398.0402 | 2921.9892 | 2925.407 | [6 empty] | 0 | 0
281 | 28.1 | 6.683 | -6.683 | 239.2531 | 0.00023925 | 0.33855 | 0.61859 | 57.3093 | 191.3278 | 3387.3722 | 2923.3507 | 3377.8058 | 3396.9386 | 2921.6315 | 2925.07 | [6 empty] | 0 | 0
282 | 28.2 | 6.6627 | -6.6627 | 238.5248 | 0.00023852 | 0.33959 | 0.62048 | 57.6598 | 192.4981 | 3386.2019 | 2923.0002 | 3376.577 | 3395.8268 | 2921.2704 | 2924.73 | [6 empty] | 0 | 0
283 | 28.3 | 6.6424 | -6.6424 | 237.7964 | 0.0002378 | 0.34063 | 0.62238 | 58.0135 | 193.6791 | 3385.0209 | 2922.6465 | 3375.3369 | 3394.7048 | 2920.906 | 2924.3869 | [6 empty] | 0 | 0
284 | 28.4 | 6.622 | -6.622 | 237.0681 | 0.00023707 | 0.34167 | 0.62429 | 58.3706 | 194.871 | 3383.829 | 2922.2894 | 3374.0854 | 3393.5725 | 2920.5383 | 2924.0405 | [6 empty] | 0 | 0
285 | 28.5 | 6.6017 | -6.6017 | 236.3397 | 0.00023634 | 0.34273 | 0.62622 | 58.7309 | 196.074 | 3382.626 | 2921.9291 | 3372.8223 | 3392.4297 | 2920.1672 | 2923.691 | [6 empty] | 0 | 0
286 | 28.6 | 6.5813 | -6.5813 | 235.6113 | 0.00023561 | 0.34379 | 0.62815 | 59.0946 | 197.2882 | 3381.4118 | 2921.5654 | 3371.5474 | 3391.2762 | 2919.7926 | 2923.3383 | [6 empty] | 0 | 0
287 | 28.7 | 6.561 | -6.561 | 234.883 | 0.00023488 | 0.34485 | 0.6301 | 59.4616 | 198.5136 | 3380.1864 | 2921.1984 | 3370.2607 | 3390.1121 | 2919.4145 | 2922.9822 | [6 empty] | 0 | 0
288 | 28.8 | 6.5406 | -6.5406 | 234.1546 | 0.00023415 | 0.34593 | 0.63206 | 59.8321 | 199.7505 | 3378.9495 | 2920.8279 | 3368.9619 | 3388.937 | 2919.0329 | 2922.6228 | 2899 | 2928 | 2914 | 3368 | 3401 | 3384 | 28 | 34
289 | 28.9 | 6.5203 | -6.5203 | 233.4263 | 0.00023343 | 0.347 | 0.63403 | 60.2061 | 200.999 | 3377.701 | 2920.4539 | 3367.651 | 3387.7509 | 2918.6477 | 2922.2601 | [6 empty] | 0 | 0
290 | 29 | 6.4999 | -6.4999 | 232.6979 | 0.0002327 | 0.34809 | 0.63602 | 60.5836 | 202.2593 | 3376.4407 | 2920.0764 | 3366.3278 | 3386.5537 | 2918.2589 | 2921.8939 | [6 empty] | 0 | 0
291 | 29.1 | 6.4796 | -6.4796 | 231.9696 | 0.00023197 | 0.34918 | 0.63801 | 60.9646 | 203.5314 | 3375.1686 | 2919.6954 | 3364.992 | 3385.3451 | 2917.8664 | 2921.5243 | [6 empty] | 0 | 0
292 | 29.2 | 6.4593 | -6.4593 | 231.2412 | 0.00023124 | 0.35028 | 0.64002 | 61.3493 | 204.8156 | 3373.8844 | 2919.3107 | 3363.6436 | 3384.1252 | 2917.4702 | 2921.1512 | [6 empty] | 0 | 0
293 | 29.3 | 6.4389 | -6.4389 | 230.5128 | 0.00023051 | 0.35139 | 0.64205 | 61.7376 | 206.112 | 3372.588 | 2918.9224 | 3362.2824 | 3382.8936 | 2917.0703 | 2920.7745 | [6 empty] | 0 | 0
294 | 29.4 | 6.4186 | -6.4186 | 229.7845 | 0.00022978 | 0.3525 | 0.64408 | 62.1296 | 207.4207 | 3371.2793 | 2918.5304 | 3360.9083 | 3381.6503 | 2916.6665 | 2920.3943 | [6 empty] | 0 | 0
295 | 29.5 | 6.3982 | -6.3982 | 229.0561 | 0.00022906 | 0.35363 | 0.64613 | 62.5254 | 208.7419 | 3369.9581 | 2918.1346 | 3359.521 | 3380.3952 | 2916.2589 | 2920.0104 | [6 empty] | 0 | 0
296 | 29.6 | 6.3779 | -6.3779 | 228.3278 | 0.00022833 | 0.35475 | 0.64819 | 62.9249 | 210.0758 | 3368.6242 | 2917.7351 | 3358.1204 | 3379.128 | 2915.8473 | 2919.6228 | [6 empty] | 0 | 0
297 | 29.7 | 6.3575 | -6.3575 | 227.5994 | 0.0002276 | 0.35589 | 0.65027 | 63.3283 | 211.4225 | 3367.2775 | 2917.3317 | 3356.7064 | 3377.8486 | 2915.4319 | 2919.2315 | [6 empty] | 0 | 0
298 | 29.8 | 6.3372 | -6.3372 | 226.871 | 0.00022687 | 0.35703 | 0.65235 | 63.7356 | 212.7822 | 3365.9178 | 2916.9244 | 3355.2787 | 3376.5569 | 2915.0124 | 2918.8365 | [6 empty] | 0 | 0
299 | 29.9 | 6.3168 | -6.3168 | 226.1427 | 0.00022614 | 0.35818 | 0.65445 | 64.1468 | 214.1551 | 3364.5449 | 2916.5132 | 3353.8372 | 3375.2527 | 2914.5888 | 2918.4376 | [6 empty] | 0 | 0
300 | 30 | 6.2965 | -6.2965 | 225.4143 | 0.00022541 | 0.35934 | 0.65657 | 64.562 | 215.5413 | 3363.1587 | 2916.098 | 3352.3817 | 3373.9358 | 2914.1611 | 2918.0349 | [6 empty] | 0 | 0
301 | 30.1 | 6.2761 | -6.2761 | 224.686 | 0.00022469 | 0.3605 | 0.6587 | 64.9813 | 216.941 | 3361.759 | 2915.6787 | 3350.912 | 3372.6061 | 2913.7293 | 2917.6282 | [6 empty] | 0 | 0
302 | 30.2 | 6.2558 | -6.2558 | 223.9576 | 0.00022396 | 0.36168 | 0.66084 | 65.4046 | 218.3543 | 3360.3457 | 2915.2554 | 3349.4279 | 3371.2634 | 2913.2932 | 2917.2175 | [6 empty] | 0 | 0
303 | 30.3 | 6.2355 | -6.2355 | 223.2292 | 0.00022323 | 0.36286 | 0.663 | 65.8321 | 219.7816 | 3358.9184 | 2914.8279 | 3347.9294 | 3369.9075 | 2912.8529 | 2916.8028 | [6 empty] | 0 | 0
304 | 30.4 | 6.2151 | -6.2151 | 222.5009 | 0.0002225 | 0.36404 | 0.66517 | 66.2638 | 221.2228 | 3357.4772 | 2914.3962 | 3346.416 | 3368.5383 | 2912.4082 | 2916.3841 | [6 empty] | 0 | 0
305 | 30.5 | 6.1948 | -6.1948 | 221.7725 | 0.00022177 | 0.36524 | 0.66735 | 66.6998 | 222.6783 | 3356.0217 | 2913.9602 | 3344.8878 | 3367.1556 | 2911.9592 | 2915.9612 | [6 empty] | 0 | 0
306 | 30.6 | 6.1744 | -6.1744 | 221.0442 | 0.00022104 | 0.36644 | 0.66955 | 67.1401 | 224.1482 | 3354.5518 | 2913.5199 | 3343.3443 | 3365.7592 | 2911.5057 | 2915.5341 | [6 empty] | 0 | 0
307 | 30.7 | 6.1541 | -6.1541 | 220.3158 | 0.00022032 | 0.36765 | 0.67176 | 67.5848 | 225.6327 | 3353.0673 | 2913.0752 | 3341.7856 | 3364.3489 | 2911.0477 | 2915.1028 | [6 empty] | 0 | 0
308 | 30.8 | 6.1337 | -6.1337 | 219.5874 | 0.00021959 | 0.36887 | 0.67399 | 68.0338 | 227.1321 | 3351.5679 | 2912.6262 | 3340.2113 | 3362.9246 | 2910.5851 | 2914.6672 | [6 empty] | 0 | 0
309 | 30.9 | 6.1134 | -6.1134 | 218.8591 | 0.00021886 | 0.3701 | 0.67623 | 68.4874 | 228.6463 | 3350.0537 | 2912.1726 | 3338.6213 | 3361.486 | 2910.1179 | 2914.2272 | [6 empty] | 0 | 0
310 | 31 | 6.093 | -6.093 | 218.1307 | 0.00021813 | 0.37134 | 0.67849 | 68.9456 | 230.1758 | 3348.5242 | 2911.7144 | 3337.0154 | 3360.0329 | 2909.6461 | 2913.7828 | [6 empty] | 0 | 0
311 | 31.1 | 6.0727 | -6.0727 | 217.4024 | 0.0002174 | 0.37258 | 0.68077 | 69.4083 | 231.7207 | 3346.9793 | 2911.2517 | 3335.3932 | 3358.5653 | 2909.1694 | 2913.3339 | [6 empty] | 0 | 0
312 | 31.2 | 6.0523 | -6.0523 | 216.674 | 0.00021667 | 0.37383 | 0.68305 | 69.8757 | 233.2812 | 3345.4188 | 2910.7843 | 3333.7547 | 3357.0828 | 2908.688 | 2912.8805 | [6 empty] | 0 | 0
313 | 31.3 | 6.032 | -6.032 | 215.9456 | 0.00021595 | 0.37509 | 0.68536 | 70.3479 | 234.8575 | 3343.8425 | 2910.3121 | 3332.0996 | 3355.5853 | 2908.2017 | 2912.4225 | [6 empty] | 0 | 0
314 | 31.4 | 6.0117 | -6.0117 | 215.2173 | 0.00021522 | 0.37636 | 0.68768 | 70.8249 | 236.4499 | 3342.2501 | 2909.8351 | 3330.4276 | 3354.0726 | 2907.7104 | 2911.9599 | [6 empty] | 0 | 0
315 | 31.5 | 5.9913 | -5.9913 | 214.4889 | 0.00021449 | 0.37764 | 0.69001 | 71.3067 | 238.0585 | 3340.6415 | 2909.3533 | 3328.7386 | 3352.5444 | 2907.2141 | 2911.4925 | [6 empty] | 0 | 0
316 | 31.6 | 5.971 | -5.971 | 213.7606 | 0.00021376 | 0.37893 | 0.69236 | 71.7935 | 239.6836 | 3339.0164 | 2908.8665 | 3327.0323 | 3351.0006 | 2906.7127 | 2911.0204 | [6 empty] | 0 | 0
317 | 31.7 | 5.9506 | -5.9506 | 213.0322 | 0.00021303 | 0.38022 | 0.69473 | 72.2852 | 241.3253 | 3337.3747 | 2908.3748 | 3325.3084 | 3349.441 | 2906.2062 | 2910.5433 | [6 empty] | 0 | 0
318 | 31.8 | 5.9303 | -5.9303 | 212.3039 | 0.0002123 | 0.38153 | 0.69711 | 72.7821 | 242.984 | 3335.716 | 2907.8779 | 3323.5668 | 3347.8652 | 2905.6945 | 2910.0614 | [6 empty] | 0 | 0
319 | 31.9 | 5.9099 | -5.9099 | 211.5755 | 0.00021158 | 0.38284 | 0.69951 | 73.284 | 244.6599 | 3334.0401 | 2907.376 | 3321.8072 | 3346.2731 | 2905.1775 | 2909.5745 | [6 empty] | 0 | 0
320 | 32 | 5.8896 | -5.8896 | 210.8471 | 0.00021085 | 0.38416 | 0.70193 | 73.7912 | 246.3531 | 3332.3469 | 2906.8688 | 3320.0292 | 3344.6646 | 2904.6551 | 2909.0825 | [6 empty] | 0 | 0
321 | 32.1 | 5.8692 | -5.8692 | 210.1188 | 0.00021012 | 0.3855 | 0.70436 | 74.3037 | 248.064 | 3330.636 | 2906.3563 | 3318.2328 | 3343.0392 | 2904.1272 | 2908.5854 | [6 empty] | 0 | 0
322 | 32.2 | 5.8489 | -5.8489 | 209.3904 | 0.00020939 | 0.38684 | 0.70681 | 74.8215 | 249.7928 | 3328.9072 | 2905.8385 | 3316.4176 | 3341.3969 | 2903.5938 | 2908.0831 | [6 empty] | 0 | 0
323 | 32.3 | 5.8285 | -5.8285 | 208.6621 | 0.00020866 | 0.38819 | 0.70928 | 75.3448 | 251.5397 | 3327.1603 | 2905.3152 | 3314.5834 | 3339.7373 | 2903.0549 | 2907.5756 | [6 empty] | 0 | 0
324 | 32.4 | 5.8082 | -5.8082 | 207.9337 | 0.00020793 | 0.38955 | 0.71177 | 75.8735 | 253.305 | 3325.395 | 2904.7865 | 3312.7298 | 3338.0603 | 2902.5103 | 2907.0627 | [6 empty] | 0 | 0
325 | 32.5 | 5.7879 | -5.7879 | 207.2053 | 0.00020721 | 0.39092 | 0.71427 | 76.4079 | 255.0889 | 3323.6111 | 2904.2521 | 3310.8567 | 3336.3655 | 2901.9599 | 2906.5444 | [6 empty] | 0 | 0
326 | 32.6 | 5.7675 | -5.7675 | 206.477 | 0.00020648 | 0.3923 | 0.71679 | 76.9479 | 256.8918 | 3321.8082 | 2903.7121 | 3308.9637 | 3334.6528 | 2901.4037 | 2906.0205 | [6 empty] | 0 | 0
327 | 32.7 | 5.7472 | -5.7472 | 205.7486 | 0.00020575 | 0.39368 | 0.71932 | 77.4937 | 258.7138 | 3319.9862 | 2903.1663 | 3307.0505 | 3332.9219 | 2900.8415 | 2905.4911 | [6 empty] | 0 | 0
328 | 32.8 | 5.7268 | -5.7268 | 205.0203 | 0.00020502 | 0.39508 | 0.72188 | 78.0453 | 260.5553 | 3318.1447 | 2902.6147 | 3305.117 | 3331.1725 | 2900.2734 | 2904.9561 | [6 empty] | 0 | 0
329 | 32.9 | 5.7065 | -5.7065 | 204.2919 | 0.00020429 | 0.39649 | 0.72445 | 78.6028 | 262.4165 | 3316.2835 | 2902.0572 | 3303.1627 | 3329.4043 | 2899.6992 | 2904.4153 | [6 empty] | 0 | 0
330 | 33 | 5.6861 | -5.6861 | 203.5635 | 0.00020356 | 0.39791 | 0.72705 | 79.1662 | 264.2977 | 3314.4023 | 2901.4938 | 3301.1874 | 3327.6172 | 2899.1188 | 2903.8687 | [6 empty] | 0 | 0
331 | 33.1 | 5.6658 | -5.6658 | 202.8352 | 0.00020284 | 0.39934 | 0.72966 | 79.7358 | 266.1993 | 3312.5007 | 2900.9242 | 3299.1908 | 3325.8107 | 2898.5321 | 2903.3163 | [6 empty] | 0 | 0
332 | 33.2 | 5.6454 | -5.6454 | 202.1068 | 0.00020211 | 0.40078 | 0.73229 | 80.3116 | 268.1214 | 3310.5786 | 2900.3484 | 3297.1725 | 3323.9847 | 2897.9391 | 2902.7578 | [6 empty] | 0 | 0
333 | 33.3 | 5.6251 | -5.6251 | 201.3785 | 0.00020138 | 0.40223 | 0.73493 | 80.8936 | 270.0644 | 3308.6356 | 2899.7664 | 3295.1323 | 3322.1388 | 2897.3396 | 2902.1932 | [6 empty] | 0 | 0
334 | 33.4 | 5.6048 | -5.6048 | 200.6501 | 0.00020065 | 0.40369 | 0.7376 | 81.4819 | 272.0287 | 3306.6713 | 2899.1781 | 3293.0699 | 3320.2728 | 2896.7336 | 2901.6225 | [6 empty] | 0 | 0
335 | 33.5 | 5.5844 | -5.5844 | 199.9217 | 0.00019992 | 0.40516 | 0.74029 | 82.0767 | 274.0144 | 3304.6856 | 2898.5833 | 3290.9849 | 3318.3863 | 2896.121 | 2901.0456 | [6 empty] | 0 | 0
336 | 33.6 | 5.5641 | -5.5641 | 199.1934 | 0.00019919 | 0.40664 | 0.743 | 82.678 | 276.0219 | 3302.6781 | 2897.982 | 3288.877 | 3316.4792 | 2895.5016 | 2900.4623 | [6 empty] | 0 | 0
337 | 33.7 | 5.5437 | -5.5437 | 198.465 | 0.00019847 | 0.40813 | 0.74572 | 83.286 | 278.0516 | 3300.6484 | 2897.374 | 3286.7458 | 3314.5509 | 2894.8754 | 2899.8726 | [6 empty] | 0 | 0
338 | 33.8 | 5.5234 | -5.5234 | 197.7367 | 0.00019774 | 0.40964 | 0.74847 | 83.9007 | 280.1038 | 3298.5962 | 2896.7593 | 3284.591 | 3312.6014 | 2894.2423 | 2899.2763 | [6 empty] | 0 | 0
339 | 33.9 | 5.503 | -5.503 | 197.0083 | 0.00019701 | 0.41115 | 0.75124 | 84.5222 | 282.1788 | 3296.5212 | 2896.1378 | 3282.4123 | 3310.6302 | 2893.6021 | 2898.6734 | [6 empty] | 0 | 0
340 | 34 | 5.4827 | -5.4827 | 196.2799 | 0.00019628 | 0.41268 | 0.75403 | 85.1507 | 284.2769 | 3294.4231 | 2895.5093 | 3280.2093 | 3308.637 | 2892.9548 | 2898.0638 | [6 empty] | 0 | 0
341 | 34.1 | 5.4623 | -5.4623 | 195.5516 | 0.00019555 | 0.41421 | 0.75683 | 85.7862 | 286.3985 | 3292.3015 | 2894.8738 | 3277.9816 | 3306.6214 | 2892.3002 | 2897.4474 | [6 empty] | 0 | 0
342 | 34.2 | 5.442 | -5.442 | 194.8232 | 0.00019482 | 0.41576 | 0.75966 | 86.4288 | 288.5439 | 3290.1561 | 2894.2312 | 3275.7289 | 3304.5833 | 2891.6383 | 2896.824 | [6 empty] | 0 | 0
343 | 34.3 | 5.4216 | -5.4216 | 194.0949 | 0.00019409 | 0.41732 | 0.76251 | 87.0787 | 290.7136 | 3287.9864 | 2893.5813 | 3273.4507 | 3302.5221 | 2890.9689 | 2896.1937 | [6 empty] | 0 | 0
344 | 34.4 | 5.4013 | -5.4013 | 193.3665 | 0.00019337 | 0.41889 | 0.76539 | 87.7359 | 292.9078 | 3285.7922 | 2892.9241 | 3271.1468 | 3300.4376 | 2890.292 | 2895.5561 | [6 empty] | 0 | 0
345 | 34.5 | 5.381 | -5.381 | 192.6382 | 0.00019264 | 0.42048 | 0.76828 | 88.4006 | 295.1269 | 3283.5731 | 2892.2594 | 3268.8167 | 3298.3294 | 2889.6073 | 2894.9114 | [6 empty] | 0 | 0
346 | 34.6 | 5.3606 | -5.3606 | 191.9098 | 0.00019191 | 0.42207 | 0.7712 | 89.0729 | 297.3714 | 3281.3286 | 2891.5871 | 3266.4601 | 3296.1972 | 2888.9149 | 2894.2593 | [6 empty] | 0 | 0
347 | 34.7 | 5.3403 | -5.3403 | 191.1814 | 0.00019118 | 0.42368 | 0.77413 | 89.7529 | 299.6415 | 3279.0585 | 2890.9071 | 3264.0764 | 3294.0406 | 2888.2145 | 2893.5997 | [6 empty] | 0 | 0
348 | 34.8 | 5.3199 | -5.3199 | 190.4531 | 0.00019045 | 0.4253 | 0.77709 | 90.4407 | 301.9378 | 3276.7622 | 2890.2193 | 3261.6653 | 3291.8591 | 2887.506 | 2892.9325 | [6 empty] | 0 | 0
349 | 34.9 | 5.2996 | -5.2996 | 189.7247 | 0.00018972 | 0.42693 | 0.78008 | 91.1365 | 304.2605 | 3274.4395 | 2889.5235 | 3259.2264 | 3289.6525 | 2886.7894 | 2892.2576 | [6 empty] | 0 | 0
350 | 35 | 5.2792 | -5.2792 | 188.9964 | 0.000189 | 0.42858 | 0.78308 | 91.8403 | 306.6102 | 3272.0898 | 2888.8197 | 3256.7593 | 3287.4203 | 2886.0645 | 2891.5749 | [6 empty] | 0 | 0
351 | 35.1 | 5.2589 | -5.2589 | 188.268 | 0.00018827 | 0.43024 | 0.78611 | 92.5523 | 308.9872 | 3269.7128 | 2888.1077 | 3254.2635 | 3285.1622 | 2885.3312 | 2890.8843 | [6 empty] | 0 | 0
352 | 35.2 | 5.2385 | -5.2385 | 187.5396 | 0.00018754 | 0.43191 | 0.78917 | 93.2726 | 311.3919 | 3267.3081 | 2887.3874 | 3251.7385 | 3282.8777 | 2884.5893 | 2890.1856 | [6 empty] | 0 | 0
353 | 35.3 | 5.2182 | -5.2182 | 186.8113 | 0.00018681 | 0.43359 | 0.79224 | 94.0013 | 313.8248 | 3264.8752 | 2886.6587 | 3249.184 | 3280.5665 | 2883.8387 | 2889.4787 | [6 empty] | 0 | 0
354 | 35.4 | 5.1978 | -5.1978 | 186.0829 | 0.00018608 | 0.43529 | 0.79534 | 94.7386 | 316.2863 | 3262.4137 | 2885.9214 | 3246.5994 | 3278.228 | 2883.0792 | 2888.7635 | [6 empty] | 0 | 0
355 | 35.5 | 5.1775 | -5.1775 | 185.3546 | 0.00018535 | 0.437 | 0.79847 | 95.4846 | 318.7769 | 3259.9231 | 2885.1754 | 3243.9842 | 3275.8619 | 2882.3108 | 2888.0399 | [6 empty] | 0 | 0
356 | 35.6 | 5.1572 | -5.1572 | 184.6262 | 0.00018463 | 0.43872 | 0.80162 | 96.2395 | 321.2971 | 3257.4029 | 2884.4205 | 3241.3381 | 3273.4678 | 2881.5333 | 2887.3077 | [6 empty] | 0 | 0
357 | 35.7 | 5.1368 | -5.1368 | 183.8978 | 0.0001839 | 0.44046 | 0.80479 | 97.0034 | 323.8472 | 3254.8528 | 2883.6566 | 3238.6604 | 3271.0451 | 2880.7465 | 2886.5667 | [6 empty] | 0 | 0
358 | 35.8 | 5.1165 | -5.1165 | 183.1695 | 0.00018317 | 0.44221 | 0.80799 | 97.7763 | 326.4278 | 3252.2722 | 2882.8837 | 3235.9508 | 3268.5936 | 2879.9504 | 2885.8169 | [6 empty] | 0 | 0
359 | 35.9 | 5.0961 | -5.0961 | 182.4411 | 0.00018244 | 0.44398 | 0.81122 | 98.5586 | 329.0394 | 3249.6606 | 2882.1014 | 3233.2086 | 3266.1125 | 2879.1446 | 2885.0582 | [6 empty] | 0 | 0
360 | 36 | 5.0758 | -5.0758 | 181.7128 | 0.00018171 | 0.44576 | 0.81447 | 99.3503 | 331.6825 | 3247.0175 | 2881.3097 | 3230.4334 | 3263.6016 | 2878.3292 | 2884.2902 | [6 empty] | 0 | 0
361 | 36.1 | 5.0554 | -5.0554 | 180.9844 | 0.00018098 | 0.44755 | 0.81775 | 100.1516 | 334.3575 | 3244.3425 | 2880.5084 | 3227.6246 | 3261.0603 | 2877.5039 | 2883.513 | [6 empty] | 0 | 0
362 | 36.2 | 5.0351 | -5.0351 | 180.256 | 0.00018026 | 0.44936 | 0.82105 | 100.9626 | 337.0651 | 3241.6349 | 2879.6974 | 3224.7817 | 3258.4882 | 2876.6686 | 2882.7263 | [6 empty] | 0 | 0
363 | 36.3 | 5.0147 | -5.0147 | 179.5277 | 0.00017953 | 0.45118 | 0.82439 | 101.7835 | 339.8056 | 3238.8944 | 2878.8765 | 3221.9041 | 3255.8847 | 2875.823 | 2881.9301 | [6 empty] | 0 | 0
364 | 36.4 | 4.9944 | -4.9944 | 178.7993 | 0.0001788 | 0.45302 | 0.82774 | 102.6144 | 342.5797 | 3236.1203 | 2878.0456 | 3218.9913 | 3253.2493 | 2874.9672 | 2881.124 | [6 empty] | 0 | 0
365 | 36.5 | 4.974 | -4.974 | 178.071 | 0.00017807 | 0.45487 | 0.83113 | 103.4556 | 345.388 | 3233.312 | 2877.2044 | 3216.0426 | 3250.5814 | 2874.1008 | 2880.3081 | [6 empty] | 0 | 0
366 | 36.6 | 4.9537 | -4.9537 | 177.3426 | 0.00017734 | 0.45674 | 0.83454 | 104.3071 | 348.2309 | 3230.4691 | 2876.3529 | 3213.0576 | 3247.8807 | 2873.2237 | 2879.4821 | [6 empty] | 0 | 0
367 | 36.7 | 4.9334 | -4.9334 | 176.6143 | 0.00017661 | 0.45863 | 0.83798 | 105.1692 | 351.109 | 3227.591 | 2875.4908 | 3210.0356 | 3245.1465 | 2872.3357 | 2878.6459 | [6 empty] | 0 | 0
368 | 36.8 | 4.913 | -4.913 | 175.8859 | 0.00017589 | 0.46053 | 0.84145 | 106.042 | 354.023 | 3224.677 | 2874.618 | 3206.9759 | 3242.3782 | 2871.4367 | 2877.7992 | [6 empty] | 0 | 0
369 | 36.9 | 4.8927 | -4.8927 | 175.1575 | 0.00017516 | 0.46244 | 0.84495 | 106.9258 | 356.9734 | 3221.7266 | 2873.7342 | 3203.878 | 3239.5753 | 2870.5265 | 2876.942 | [6 empty] | 0 | 0
370 | 37 | 4.8723 | -4.8723 | 174.4292 | 0.00017443 | 0.46437 | 0.84848 | 107.8206 | 359.9608 | 3218.7392 | 2872.8394 | 3200.7412 | 3236.7373 | 2869.6048 | 2876.074 | [6 empty] | 0 | 0
371 | 37.1 | 4.852 | -4.852 | 173.7008 | 0.0001737 | 0.46632 | 0.85204 | 108.7267 | 362.9859 | 3215.7141 | 2871.9333 | 3197.5648 | 3233.8634 | 2868.6715 | 2875.1951 | [6 empty] | 0 | 0
372 | 37.2 | 4.8316 | -4.8316 | 172.9725 | 0.00017297 | 0.46828 | 0.85563 | 109.6443 | 366.0493 | 3212.6507 | 2871.0157 | 3194.3483 | 3230.9532 | 2867.7263 | 2874.305 | [6 empty] | 0 | 0
373 | 37.3 | 4.8113 | -4.8113 | 172.2441 | 0.00017224 | 0.47026 | 0.85925 | 110.5736 | 369.1516 | 3209.5484 | 2870.0864 | 3191.0908 | 3228.006 | 2866.7692 | 2873.4036 | [6 empty] | 0 | 0
374 | 37.4 | 4.7909 | -4.7909 | 171.5157 | 0.00017152 | 0.47226 | 0.86289 | 111.5147 | 372.2935 | 3206.4065 | 2869.1453 | 3187.7918 | 3225.0211 | 2865.7999 | 2872.4907 | [6 empty] | 0 | 0
375 | 37.5 | 4.7706 | -4.7706 | 170.7874 | 0.00017079 | 0.47427 | 0.86657 | 112.4679 | 375.4758 | 3203.2242 | 2868.1921 | 3184.4505 | 3221.998 | 2864.8181 | 2871.5662 | [6 empty] | 0 | 0
376 | 37.6 | 4.7503 | -4.7503 | 170.059 | 0.00017006 | 0.47631 | 0.87029 | 113.4333 | 378.699 | 3200.001 | 2867.2267 | 3181.0661 | 3218.936 | 2863.8237 | 2870.6297 | [6 empty] | 0 | 0
377 | 37.7 | 4.7299 | -4.7299 | 169.3307 | 0.00016933 | 0.47835 | 0.87403 | 114.4113 | 381.9638 | 3196.7362 | 2866.2487 | 3177.638 | 3215.8344 | 2862.8164 | 2869.6811 | [6 empty] | 0 | 0
378 | 37.8 | 4.7096 | -4.7096 | 168.6023 | 0.0001686 | 0.48042 | 0.87781 | 115.4019 | 385.2711 | 3193.4289 | 2865.2581 | 3174.1653 | 3212.6924 | 2861.796 | 2868.7201 | [6 empty] | 0 | 0
379 | 37.9 | 4.6892 | -4.6892 | 167.8739 | 0.00016787 | 0.4825 | 0.88161 | 116.4055 | 388.6215 | 3190.0785 | 2864.2545 | 3170.6474 | 3209.5095 | 2860.7623 | 2867.7467 | [6 empty] | 0 | 0
380 | 38 | 4.6689 | -4.6689 | 167.1456 | 0.00016715 | 0.48461 | 0.88546 | 117.4222 | 392.0159 | 3186.6841 | 2863.2378 | 3167.0833 | 3206.2849 | 2859.7151 | 2866.7605 | [6 empty] | 0 | 0
381 | 38.1 | 4.6485 | -4.6485 | 166.4172 | 0.00016642 | 0.48673 | 0.88933 | 118.4523 | 395.4548 | 3183.2452 | 2862.2077 | 3163.4724 | 3203.0179 | 2858.6541 | 2865.7613 | [6 empty] | 0 | 0
382 | 38.2 | 4.6282 | -4.6282 | 165.6889 | 0.00016569 | 0.48887 | 0.89324 | 119.496 | 398.9393 | 3179.7607 | 2861.164 | 3159.8138 | 3199.7077 | 2857.5791 | 2864.7489 | [6 empty] | 0 | 0
383 | 38.3 | 4.6078 | -4.6078 | 164.9605 | 0.00016496 | 0.49103 | 0.89718 | 120.5536 | 402.47 | 3176.23 | 2860.1064 | 3156.1065 | 3196.3535 | 2856.4898 | 2863.723 | [6 empty] | 0 | 0
384 | 38.4 | 4.5875 | -4.5875 | 164.2321 | 0.00016423 | 0.4932 | 0.90116 | 121.6252 | 406.0478 | 3172.6522 | 2859.0348 | 3152.3499 | 3192.9546 | 2855.386 | 2862.6835 | [6 empty] | 0 | 0
385 | 38.5 | 4.5671 | -4.5671 | 163.5038 | 0.0001635 | 0.4954 | 0.90518 | 122.7113 | 409.6734 | 3169.0266 | 2857.9487 | 3148.5429 | 3189.5102 | 2854.2674 | 2861.6301 | [6 empty] | 0 | 0
386 | 38.6 | 4.5468 | -4.5468 | 162.7754 | 0.00016278 | 0.49762 | 0.90923 | 123.8119 | 413.3479 | 3165.3521 | 2856.8481 | 3144.6847 | 3186.0195 | 2853.1337 | 2860.5625 | [6 empty] | 0 | 0
387 | 38.7 | 4.5265 | -4.5265 | 162.0471 | 0.00016205 | 0.49985 | 0.91331 | 124.9274 | 417.0721 | 3161.6279 | 2855.7326 | 3140.7743 | 3182.4815 | 2851.9848 | 2859.4804 | [6 empty] | 0 | 0
388 | 38.8 | 4.5061 | -4.5061 | 161.3187 | 0.00016132 | 0.50211 | 0.91744 | 126.058 | 420.8467 | 3157.8533 | 2854.602 | 3136.8109 | 3178.8956 | 2850.8202 | 2858.3837 | [6 empty] | 0 | 0
389 | 38.9 | 4.4858 | -4.4858 | 160.5903 | 0.00016059 | 0.50439 | 0.9216 | 127.2041 | 424.6729 | 3154.0271 | 2853.4559 | 3132.7934 | 3175.2607 | 2849.6398 | 2857.272 | [6 empty] | 0 | 0
390 | 39 | 4.4654 | -4.4654 | 159.862 | 0.00015986 | 0.50669 | 0.9258 | 128.3659 | 428.5515 | 3150.1485 | 2852.2941 | 3128.7209 | 3171.5761 | 2848.4431 | 2856.1451 | [6 empty] | 0 | 0
391 | 39.1 | 4.4451 | -4.4451 | 159.1336 | 0.00015913 | 0.50901 | 0.93004 | 129.5436 | 432.4835 | 3146.2165 | 2851.1164 | 3124.5924 | 3167.8407 | 2847.23 | 2855.0027 | [6 empty] | 0 | 0
392 | 39.2 | 4.4247 | -4.4247 | 158.4053 | 0.00015841 | 0.51135 | 0.93431 | 130.7377 | 436.4698 | 3142.2302 | 2849.9223 | 3120.4067 | 3164.0537 | 2846.0002 | 2853.8444 | [6 empty] | 0 | 0
393 | 39.3 | 4.4044 | -4.4044 | 157.6769 | 0.00015768 | 0.51371 | 0.93863 | 131.9483 | 440.5115 | 3138.1885 | 2848.7117 | 3116.1629 | 3160.2141 | 2844.7532 | 2852.6701 | [6 empty] | 0 | 0
394 | 39.4 | 4.384 | -4.384 | 156.9486 | 0.00015695 | 0.51609 | 0.94298 | 133.1758 | 444.6096 | 3134.0904 | 2847.4842 | 3111.8599 | 3156.3209 | 2843.4889 | 2851.4794 | [6 empty] | 0 | 0
395 | 39.5 | 4.3637 | -4.3637 | 156.2202 | 0.00015622 | 0.5185 | 0.94738 | 134.4206 | 448.7651 | 3129.9349 | 2846.2394 | 3107.4966 | 3152.3731 | 2842.2068 | 2850.2721 | [6 empty] | 0 | 0
396 | 39.6 | 4.3433 | -4.3433 | 155.4918 | 0.00015549 | 0.52093 | 0.95182 | 135.6828 | 452.9792 | 3125.7208 | 2844.9772 | 3103.0718 | 3148.3698 | 2840.9067 | 2849.0477 | [6 empty] | 0 | 0
397 | 39.7 | 4.323 | -4.323 | 154.7635 | 0.00015476 | 0.52338 | 0.9563 | 136.963 | 457.2529 | 3121.4471 | 2843.697 | 3098.5844 | 3144.3097 | 2839.5882 | 2847.8059 | [6 empty] | 0 | 0
398 | 39.8 | 4.3027 | -4.3027 | 154.0351 | 0.00015404 | 0.52585 | 0.96082 | 138.2613 | 461.5874 | 3117.1126 | 2842.3987 | 3094.0332 | 3140.192 | 2838.2509 | 2846.5466 | [6 empty] | 0 | 0
399 | 39.9 | 4.2823 | -4.2823 | 153.3068 | 0.00015331 | 0.52835 | 0.96538 | 139.5782 | 465.9838 | 3112.7162 | 2841.0818 | 3089.417 | 3136.0154 | 2836.8945 | 2845.2692 | [6 empty] | 0 | 0
400 | 40 | 4.262 | -4.262 | 152.5784 | 0.00015258 | 0.53087 | 0.96999 | 140.9139 | 470.4434 | 3108.2566 | 2839.7461 | 3084.7345 | 3131.7788 | 2835.5186 | 2843.9735 | [6 empty] | 0 | 0
401 | 40.1 | 4.2416 | -4.2416 | 151.85 | 0.00015185 | 0.53342 | 0.97465 | 142.269 | 474.9672 | 3103.7328 | 2838.391 | 3079.9844 | 3127.4811 | 2834.1229 | 2842.6591 | [6 empty] | 0 | 0
402 | 40.2 | 4.2213 | -4.2213 | 151.1217 | 0.00015112 | 0.53599 | 0.97934 | 143.6437 | 479.5566 | 3099.1434 | 2837.0163 | 3075.1655 | 3123.1212 | 2832.707 | 2841.3256 | [6 empty] | 0 | 0
403 | 40.3 | 4.2009 | -4.2009 | 150.3933 | 0.00015039 | 0.53859 | 0.98409 | 145.0384 | 484.2129 | 3094.4871 | 2835.6216 | 3070.2765 | 3118.6977 | 2831.2705 | 2839.9728 | [6 empty] | 0 | 0
404 | 40.4 | 4.1806 | -4.1806 | 149.665 | 0.00014966 | 0.54121 | 0.98888 | 146.4535 | 488.9373 | 3089.7627 | 2834.2065 | 3065.3158 | 3114.2096 | 2829.8129 | 2838.6001 | [6 empty] | 0 | 0
405 | 40.5 | 4.1602 | -4.1602 | 148.9366 | 0.00014894 | 0.54386 | 0.99371 | 147.8894 | 493.7312 | 3084.9688 | 2832.7706 | 3060.2822 | 3109.6554 | 2828.3339 | 2837.2072 | [6 empty] | 0 | 0
406 | 40.6 | 4.1399 | -4.1399 | 148.2082 | 0.00014821 | 0.54653 | 0.99859 | 149.3466 | 498.5959 | 3080.1041 | 2831.3134 | 3055.1743 | 3105.0339 | 2826.833 | 2835.7938 | [6 empty] | 0 | 0
407 | 40.7 | 4.1195 | -4.1195 | 147.4799 | 0.00014748 | 0.54923 | 1.0035 | 150.8254 | 503.5329 | 3075.1671 | 2829.8346 | 3049.9904 | 3100.3437 | 2825.3098 | 2834.3594 | [6 empty] | 0 | 0
408 | 40.8 | 4.0992 | -4.0992 | 146.7515 | 0.00014675 | 0.55195 | 1.0085 | 152.3263 | 508.5436 | 3070.1564 | 2828.3337 | 3044.7292 | 3095.5836 | 2823.7639 | 2832.9035 | [6 empty] | 0 | 0
409 | 40.9 | 4.0789 | -4.0789 | 146.0232 | 0.00014602 | 0.55471 | 1.0135 | 153.8497 | 513.6295 | 3065.0705 | 2826.8103 | 3039.3891 | 3090.752 | 2822.1949 | 2831.4258 | [6 empty] | 0 | 0
410 | 41 | 4.0585 | -4.0585 | 145.2948 | 0.00014529 | 0.55749 | 1.0186 | 155.396 | 518.792 | 3059.908 | 2825.264 | 3033.9684 | 3085.8476 | 2820.6021 | 2829.9259 | [6 empty] | 0 | 0
411 | 41.1 | 4.0382 | -4.0382 | 144.5664 | 0.00014457 | 0.5603 | 1.0238 | 156.9658 | 524.0328 | 3054.6672 | 2823.6942 | 3028.4656 | 3080.8689 | 2818.9852 | 2828.4032 | [6 empty] | 0 | 0
412 | 41.2 | 4.0178 | -4.0178 | 143.8381 | 0.00014384 | 0.56313 | 1.0289 | 158.5595 | 529.3533 | 3049.3467 | 2822.1005 | 3022.879 | 3075.8143 | 2817.3437 | 2826.8573 | [6 empty] | 0 | 0
413 | 41.3 | 3.9975 | -3.9975 | 143.1097 | 0.00014311 | 0.566 | 1.0342 | 160.1776 | 534.7553 | 3043.9447 | 2820.4824 | 3017.2069 | 3070.6824 | 2815.6771 | 2825.2877 | [6 empty] | 0 | 0
414 | 41.4 | 3.9771 | -3.9771 | 142.3814 | 0.00014238 | 0.56889 | 1.0395 | 161.8206 | 540.2405 | 3038.4595 | 2818.8394 | 3011.4475 | 3065.4715 | 2813.9848 | 2823.694 | [6 empty] | 0 | 0
415 | 41.5 | 3.9568 | -3.9568 | 141.653 | 0.00014165 | 0.57182 | 1.0448 | 163.489 | 545.8104 | 3032.8896 | 2817.171 | 3005.599 | 3060.1801 | 2812.2664 | 2822.0757 | [6 empty] | 0 | 0
416 | 41.6 | 3.9364 | -3.9364 | 140.9246 | 0.00014092 | 0.57478 | 1.0502 | 165.1833 | 551.467 | 3027.233 | 2815.4767 | 2999.6597 | 3054.8064 | 2810.5212 | 2820.4322 | [6 empty] | 0 | 0
417 | 41.7 | 3.9161 | -3.9161 | 140.1963 | 0.0001402 | 0.57776 | 1.0557 | 166.9041 | 557.2119 | 3021.4881 | 2813.7559 | 2993.6275 | 3049.3487 | 2808.7488 | 2818.763 | [6 empty] | 0 | 0
418 | 41.8 | 3.8958 | -3.8958 | 139.4679 | 0.00013947 | 0.58078 | 1.0612 | 168.6519 | 563.0471 | 3015.6529 | 2812.0081 | 2987.5005 | 3043.8053 | 2806.9485 | 2817.0676 | [6 empty] | 0 | 0
419 | 41.9 | 3.8754 | -3.8754 | 138.7396 | 0.00013874 | 0.58383 | 1.0667 | 170.4274 | 568.9744 | 3009.7256 | 2810.2326 | 2981.2769 | 3038.1743 | 2805.1198 | 2815.3454 | [6 empty] | 0 | 0
420 | 42 | 3.8551 | -3.8551 | 138.0112 | 0.00013801 | 0.58691 | 1.0724 | 172.231 | 574.9958 | 3003.7042 | 2808.429 | 2974.9544 | 3032.454 | 2803.2621 | 2813.5959 | [6 empty] | 0 | 0
421 | 42.1 | 3.8347 | -3.8347 | 137.2829 | 0.00013728 | 0.59002 | 1.0781 | 174.0634 | 581.1133 | 2997.5867 | 2806.5966 | 2968.531 | 3026.6423 | 2801.3747 | 2811.8185 | [6 empty] | 0 | 0
422 | 42.2 | 3.8144 | -3.8144 | 136.5545 | 0.00013655 | 0.59317 | 1.0838 | 175.9252 | 587.329 | 2991.371 | 2804.7348 | 2962.0045 | 3020.7374 | 2799.457 | 2810.0126 | [6 empty] | 0 | 0
423 | 42.3 | 3.794 | -3.794 | 135.8261 | 0.00013583 | 0.59635 | 1.0896 | 177.817 | 593.6449 | 2985.0551 | 2802.843 | 2955.3728 | 3014.7373 | 2797.5085 | 2808.1775 | [6 empty] | 0 | 0
424 | 42.4 | 3.7737 | -3.7737 | 135.0978 | 0.0001351 | 0.59957 | 1.0955 | 179.7396 | 600.0633 | 2978.6367 | 2800.9204 | 2948.6336 | 3008.6399 | 2795.5283 | 2806.3126 | [6 empty] | 0 | 0
425 | 42.5 | 3.7533 | -3.7533 | 134.3694 | 0.00013437 | 0.60282 | 1.1014 | 181.6934 | 606.5863 | 2972.1137 | 2798.9666 | 2941.7844 | 3002.443 | 2793.5158 | 2804.4174 | [6 empty] | 0 | 0
426 | 42.6 | 3.733 | -3.733 | 133.6411 | 0.00013364 | 0.6061 | 1.1074 | 183.6793 | 613.2162 | 2965.4838 | 2796.9807 | 2934.823 | 2996.1446 | 2791.4703 | 2802.4911 | [6 empty] | 0 | 0
427 | 42.7 | 3.7126 | -3.7126 | 132.9127 | 0.00013291 | 0.60942 | 1.1135 | 185.6979 | 619.9555 | 2958.7445 | 2794.9621 | 2927.7468 | 2989.7423 | 2789.3911 | 2800.533 | [6 empty] | 0 | 0
428 | 42.8 | 3.6923 | -3.6923 | 132.1843 | 0.00013218 | 0.61278 | 1.1196 | 187.75 | 626.8064 | 2951.8936 | 2792.91 | 2920.5533 | 2983.2339 | 2787.2775 | 2798.5425 | [6 empty] | 0 | 0
429 | 42.9 | 3.672 | -3.672 | 131.456 | 0.00013146 | 0.61618 | 1.1259 | 189.8363 | 633.7716 | 2944.9284 | 2790.8237 | 2913.2399 | 2976.617 | 2785.1286 | 2796.5187 | [6 empty] | 0 | 0
430 | 43 | 3.6516 | -3.6516 | 130.7276 | 0.00013073 | 0.61961 | 1.1321 | 191.9576 | 640.8535 | 2937.8465 | 2788.7024 | 2905.8039 | 2969.8892 | 2782.9437 | 2794.4611 | [6 empty] | 0 | 0
431 | 43.1 | 3.6313 | -3.6313 | 129.9993 | 0.00013 | 0.62308 | 1.1385 | 194.1146 | 648.0547 | 2930.6453 | 2786.5454 | 2898.2425 | 2963.048 | 2780.7219 | 2792.3688 | [6 empty] | 0 | 0
432 | 43.2 | 3.6109 | -3.6109 | 129.2709 | 0.00012927 | 0.62659 | 1.1449 | 196.3082 | 655.378 | 2923.322 | 2784.3518 | 2890.5531 | 2956.0909 | 2778.4625 | 2790.241 | [6 empty] | 0 | 0
433 | 43.3 | 3.5906 | -3.5906 | 128.5425 | 0.00012854 | 0.63014 | 1.1514 | 198.5392 | 662.8262 | 2915.8738 | 2782.1208 | 2882.7325 | 2949.0151 | 2776.1646 | 2788.077 | [6 empty] | 0 | 0
434 | 43.4 | 3.5702 | -3.5702 | 127.8142 | 0.00012781 | 0.63373 | 1.1579 | 200.8084 | 670.4021 | 2908.2979 | 2779.8516 | 2874.7778 | 2941.818 | 2773.8273 | 2785.8758 | [6 empty] | 0 | 0
435 | 43.5 | 3.5499 | -3.5499 | 127.0858 | 0.00012709 | 0.63736 | 1.1646 | 203.1168 | 678.1086 | 2900.5914 | 2777.5432 | 2866.686 | 2934.4969 | 2771.4497 | 2783.6367 | [6 empty] | 0 | 0
436 | 43.6 | 3.5295 | -3.5295 | 126.3575 | 0.00012636 | 0.64104 | 1.1713 | 205.4652 | 685.9487 | 2892.7513 | 2775.1948 | 2858.4539 | 2927.0487 | 2769.0309 | 2781.3588 | [6 empty] | 0 | 0
437 | 43.7 | 3.5092 | -3.5092 | 125.6291 | 0.00012563 | 0.64476 | 1.1781 | 207.8545 | 693.9256 | 2884.7744 | 2772.8055 | 2850.0781 | 2919.4707 | 2766.5698 | 2779.0411 | [6 empty] | 0 | 0
438 | 43.8 | 3.4888 | -3.4888 | 124.9007 | 0.0001249 | 0.64851 | 1.1849 | 210.2858 | 702.0425 | 2876.6575 | 2770.3742 | 2841.5554 | 2911.7597 | 2764.0656 | 2776.6828 | [6 empty] | 0 | 0
439 | 43.9 | 3.4685 | -3.4685 | 124.1724 | 0.00012417 | 0.65232 | 1.1919 | 212.76 | 710.3026 | 2868.3974 | 2767.9 | 2832.8823 | 2903.9126 | 2761.5172 | 2774.2828 | [6 empty] | 0 | 0
440 | 44 | 3.4482 | -3.4482 | 123.444 | 0.00012344 | 0.65617 | 1.1989 | 215.2781 | 718.7093 | 2859.9907 | 2765.3819 | 2824.0552 | 2895.9261 | 2758.9235 | 2771.8402 | [6 empty] | 0 | 0
441 | 44.1 | 3.4278 | -3.4278 | 122.7157 | 0.00012272 | 0.66006 | 1.206 | 217.8412 | 727.2662 | 2851.4338 | 2762.8188 | 2815.0705 | 2887.7971 | 2756.2836 | 2769.354 | [6 empty] | 0 | 0
442 | 44.2 | 3.4075 | -3.4075 | 121.9873 | 0.00012199 | 0.664 | 1.2132 | 220.4503 | 735.9768 | 2842.7232 | 2760.2097 | 2805.9243 | 2879.522 | 2753.5962 | 2766.8232 | [6 empty] | 0 | 0
443 | 44.3 | 3.3871 | -3.3871 | 121.2589 | 0.00012126 | 0.66799 | 1.2205 | 223.1066 | 744.8449 | 2833.8551 | 2757.5534 | 2796.6129 | 2871.0974 | 2750.8602 | 2764.2466 | [6 empty] | 0 | 0
444 | 44.4 | 3.3668 | -3.3668 | 120.5306 | 0.00012053 | 0.67203 | 1.2279 | 225.8112 | 753.8742 | 2824.8258 | 2754.8488 | 2787.1321 | 2862.5195 | 2748.0745 | 2761.6231 | [6 empty] | 0 | 0
445 | 44.5 | 3.3464 | -3.3464 | 119.8022 | 0.0001198 | 0.67611 | 1.2354 | 228.5653 | 763.0687 | 2815.6313 | 2752.0947 | 2777.4779 | 2853.7848 | 2745.2378 | 2758.9517 | [6 empty] | 0 | 0
446 | 44.6 | 3.3261 | -3.3261 | 119.0739 | 0.00011907 | 0.68025 | 1.2429 | 231.37 | 772.4324 | 2806.2676 | 2749.29 | 2767.646 | 2844.8892 | 2742.3489 | 2756.2311 | [6 empty] | 0 | 0
447 | 44.7 | 3.3057 | -3.3057 | 118.3455 | 0.00011835 | 0.68444 | 1.2506 | 234.2267 | 781.9696 | 2796.7304 | 2746.4333 | 2757.632 | 2835.8289 | 2739.4065 | 2753.4601 | [6 empty] | 0 | 0
448 | 44.8 | 3.2854 | -3.2854 | 117.6172 | 0.00011762 | 0.68868 | 1.2583 | 237.1367 | 791.6844 | 2787.0156 | 2743.5233 | 2747.4313 | 2826.5998 | 2736.4092 | 2750.6374 | [6 empty] | 0 | 0
449 | 44.9 | 3.2651 | -3.2651 | 116.8888 | 0.00011689 | 0.69297 | 1.2662 | 240.1012 | 801.5815 | 2777.1185 | 2740.5588 | 2737.0394 | 2817.1976 | 2733.3558 | 2747.7619 | [6 empty] | 0 | 0
450 | 45 | 3.2447 | -3.2447 | 116.1604 | 0.00011616 | 0.69731 | 1.2741 | 243.1216 | 811.6653 | 2767.0347 | 2737.5384 | 2726.4514 | 2807.618 | 2730.2447 | 2744.832 | [6 empty] | 0 | 0
451 | 45.1 | 3.2244 | -3.2244 | 115.4321 | 0.00011543 | 0.70171 | 1.2821 | 246.1994 | 821.9406 | 2756.7594 | 2734.4606 | 2715.6624 | 2797.8564 | 2727.0746 | 2741.8466 | [6 empty] | 0 | 0
452 | 45.2 | 3.204 | -3.204 | 114.7037 | 0.0001147 | 0.70617 | 1.2903 | 249.336 | 832.4122 | 2746.2878 | 2731.324 | 2704.6671 | 2787.9084 | 2723.8439 | 2738.804 | [6 empty] | 0 | 0
453 | 45.3 | 3.1837 | -3.1837 | 113.9754 | 0.00011398 | 0.71068 | 1.2985 | 252.533 | 843.0853 | 2735.6147 | 2728.127 | 2693.4604 | 2777.769 | 2720.551 | 2735.703 | [6 empty] | 0 | 0
454 | 45.4 | 3.1633 | -3.1633 | 113.247 | 0.00011325 | 0.71525 | 1.3069 | 255.7918 | 853.9649 | 2724.7351 | 2724.8682 | 2682.0368 | 2767.4333 | 2717.1944 | 2732.5419 | [6 empty] | 0 | 0
455 | 45.5 | 3.143 | -3.143 | 112.5186 | 0.00011252 | 0.71988 | 1.3153 | 259.1141 | 865.0566 | 2713.6434 | 2721.5459 | 2670.3906 | 2756.8963 | 2713.7724 | 2729.3193 | [6 empty] | 0 | 0
456 | 45.6 | 3.1226 | -3.1226 | 111.7903 | 0.00011179 | 0.72457 | 1.3239 | 262.5016 | 876.3657 | 2702.3343 | 2718.1584 | 2658.516 | 2746.1526 | 2710.2833 | 2726.0334 | [6 empty] | 0 | 0
457 | 45.7 | 3.1023 | -3.1023 | 111.0619 | 0.00011106 | 0.72932 | 1.3326 | 265.9559 | 887.898 | 2690.802 | 2714.7041 | 2646.4071 | 2735.1969 | 2706.7254 | 2722.6827 | [6 empty] | 0 | 0
458 | 45.8 | 3.0819 | -3.0819 | 110.3336 | 0.00011033 | 0.73414 | 1.3414 | 269.4789 | 899.6595 | 2679.0405 | 2711.1811 | 2634.0575 | 2724.0235 | 2703.0967 | 2719.2655 | [6 empty] | 0 | 0
459 | 45.9 | 3.0616 | -3.0616 | 109.6052 | 0.00010961 | 0.73902 | 1.3503 | 273.0723 | 911.6562 | 2667.0438 | 2707.5877 | 2621.4609 | 2712.6266 | 2699.3955 | 2715.7798 | [6 empty] | 0 | 0
460 | 46 | 3.0413 | -3.0413 | 108.8768 | 0.00010888 | 0.74396 | 1.3593 | 276.7381 | 923.8945 | 2654.8055 | 2703.9219 | 2608.6107 | 2701.0002 | 2695.6197 | 2712.224 | [6 empty] | 0 | 0
461 | 46.1 | 3.0209 | -3.0209 | 108.1485 | 0.00010815 | 0.74897 | 1.3685 | 280.4782 | 936.381 | 2642.319 | 2700.1818 | 2595.5 | 2689.1381 | 2691.7674 | 2708.5961 | [6 empty] | 0 | 0
462 | 46.2 | 3.0006 | -3.0006 | 107.4201 | 0.00010742 | 0.75405 | 1.3778 | 284.2947 | 949.1222 | 2629.5778 | 2696.3653 | 2582.1217 | 2677.0339 | 2687.8365 | 2704.8942 | [6 empty] | 0 | 0
463 | 46.3 | 2.9802 | -2.9802 | 106.6918 | 0.00010669 | 0.7592 | 1.3872 | 288.1896 | 962.1253 | 2616.5747 | 2692.4704 | 2568.4684 | 2664.681 | 2683.8247 | 2701.1161 | [6 empty] | 0 | 0
464 | 46.4 | 2.9599 | -2.9599 | 105.9634 | 0.00010596 | 0.76441 | 1.3967 | 292.165 | 975.3975 | 2603.3025 | 2688.495 | 2554.5327 | 2652.0724 | 2679.73 | 2697.2599 | [6 empty] | 0 | 0
465 | 46.5 | 2.9395 | -2.9395 | 105.235 | 0.00010524 | 0.76971 | 1.4064 | 296.2233 | 988.9462 | 2589.7538 | 2684.4367 | 2540.3065 | 2639.2012 | 2675.55 | 2693.3234 | [6 empty] | 0 | 0
466 | 46.6 | 2.9192 | -2.9192 | 104.5067 | 0.00010451 | 0.77507 | 1.4162 | 300.3668 | 1002.7791 | 2575.9209 | 2680.2932 | 2525.7819 | 2626.0598 | 2671.2822 | 2689.3042 | [6 empty] | 0 | 0
467 | 46.7 | 2.8988 | -2.8988 | 103.7783 | 0.00010378 | 0.78051 | 1.4261 | 304.5978 | 1016.9043 | 2561.7957 | 2676.0622 | 2510.9504 | 2612.6409 | 2666.9243 | 2685.2002 | [6 empty] | 0 | 0
468 | 46.8 | 2.8785 | -2.8785 | 103.05 | 0.00010305 | 0.78603 | 1.4362 | 308.9188 | 1031.3301 | 2547.3699 | 2671.7412 | 2495.8033 | 2598.9364 | 2662.4737 | 2681.0088 | [6 empty] | 0 | 0
469 | 46.9 | 2.8581 | -2.8581 | 102.3216 | 0.00010232 | 0.79162 | 1.4464 | 313.3324 | 1046.0651 | 2532.6349 | 2667.3276 | 2480.3316 | 2584.9382 | 2657.9276 | 2676.7276 | [6 empty] | 0 | 0
470 | 47 | 2.8378 | -2.8378 | 101.5932 | 0.00010159 | 0.7973 | 1.4568 | 317.8413 | 1061.1181 | 2517.5819 | 2662.8187 | 2464.526 | 2570.6378 | 2653.2835 | 2672.3539 | [6 empty] | 0 | 0
471 | 47.1 | 2.8175 | -2.8175 | 100.8649 | 0.00010086 | 0.80305 | 1.4673 | 322.4482 | 1076.4984 | 2502.2016 | 2658.2118 | 2448.3767 | 2556.0265 | 2648.5383 | 2667.8852 | [6 empty] | 0 | 0
472 | 47.2 | 2.7971 | -2.7971 | 100.1365 | 0.00010014 | 0.8089 | 1.478 | 327.1561 | 1092.2155 | 2486.4845 | 2653.5039 | 2431.8737 | 2541.0952 | 2643.6893 | 2663.3186 | [6 empty] | 0 | 0
473 | 47.3 | 2.7768 | -2.7768 | 99.4082 | 9.9408e-05 | 0.81482 | 1.4888 | 331.9677 | 1108.2794 | 2470.4206 | 2648.6923 | 2415.0066 | 2525.8346 | 2638.7332 | 2658.6513 | [6 empty] | 0 | 0
474 | 47.4 | 2.7564 | -2.7564 | 98.6798 | 9.868e-05 | 0.82084 | 1.4998 | 336.8863 | 1124.7003 | 2453.9997 | 2643.7737 | 2397.7647 | 2510.2347 | 2633.6671 | 2653.8802 | [6 empty] | 0 | 0
475 | 47.5 | 2.7361 | -2.7361 | 97.9515 | 9.7951e-05 | 0.82694 | 1.511 | 341.9151 | 1141.4888 | 2437.2112 | 2638.7449 | 2380.1367 | 2494.2856 | 2628.4875 | 2649.0024 | [6 empty] | 0 | 0
476 | 47.6 | 2.7157 | -2.7157 | 97.2231 | 9.7223e-05 | 0.83314 | 1.5223 | 347.0573 | 1158.6561 | 2420.0439 | 2633.6027 | 2362.1111 | 2477.9767 | 2623.191 | 2644.0144 | [6 empty] | 0 | 0
477 | 47.7 | 2.6954 | -2.6954 | 96.4947 | 9.6495e-05 | 0.83942 | 1.5338 | 352.3164 | 1176.2136 | 2402.4864 | 2628.3436 | 2343.6757 | 2461.2971 | 2617.7742 | 2638.9131 | [6 empty] | 0 | 0
478 | 47.8 | 2.675 | -2.675 | 95.7664 | 9.5766e-05 | 0.84581 | 1.5454 | 357.6959 | 1194.1732 | 2384.5268 | 2622.9641 | 2324.8181 | 2444.2354 | 2612.2332 | 2633.695 | [6 empty] | 0 | 0
479 | 47.9 | 2.6547 | -2.6547 | 95.038 | 9.5038e-05 | 0.85229 | 1.5573 | 363.1996 | 1212.5474 | 2366.1526 | 2617.4604 | 2305.5253 | 2426.78 | 2606.5645 | 2628.3564 | [6 empty] | 0 | 0
480 | 48 | 2.6343 | -2.6343 | 94.3097 | 9.431e-05 | 0.85887 | 1.5693 | 368.8312 | 1231.3488 | 2347.3512 | 2611.8288 | 2285.7837 | 2408.9186 | 2600.7638 | 2622.8937 | [6 empty] | 0 | 0
481 | 48.1 | 2.614 | -2.614 | 93.5813 | 9.3581e-05 | 0.86556 | 1.5815 | 374.5949 | 1250.591 | 2328.109 | 2606.0651 | 2265.5794 | 2390.6385 | 2594.8272 | 2617.3029 | [6 empty] | 0 | 0
482 | 48.2 | 2.5937 | -2.5937 | 92.8529 | 9.2853e-05 | 0.87235 | 1.5939 | 380.4948 | 1270.2878 | 2308.4122 | 2600.1652 | 2244.8978 | 2371.9266 | 2588.7503 | 2611.58 | [6 empty] | 0 | 0
483 | 48.3 | 2.5733 | -2.5733 | 92.1246 | 9.2125e-05 | 0.87924 | 1.6065 | 386.5352 | 1290.4536 | 2288.2464 | 2594.1248 | 2223.7237 | 2352.7691 | 2582.5288 | 2605.7209 | [6 empty] | 0 | 0
484 | 48.4 | 2.553 | -2.553 | 91.3962 | 9.1396e-05 | 0.88625 | 1.6193 | 392.7205 | 1311.1035 | 2267.5965 | 2587.9395 | 2202.0414 | 2333.1517 | 2576.1579 | 2599.7211 | [6 empty] | 0 | 0
485 | 48.5 | 2.5326 | -2.5326 | 90.6679 | 9.0668e-05 | 0.89337 | 1.6323 | 399.0555 | 1332.253 | 2246.447 | 2581.6045 | 2179.8344 | 2313.0597 | 2569.6328 | 2593.5762 | [6 empty] | 0 | 0
486 | 48.6 | 2.5123 | -2.5123 | 89.9395 | 8.994e-05 | 0.90061 | 1.6456 | 405.545 | 1353.9184 | 2224.7816 | 2575.115 | 2157.0857 | 2292.4776 | 2562.9486 | 2587.2813 | [6 empty] | 0 | 0
487 | 48.7 | 2.4919 | -2.4919 | 89.2111 | 8.9211e-05 | 0.90796 | 1.659 | 412.1942 | 1376.1166 | 2202.5834 | 2568.4658 | 2133.7776 | 2271.3892 | 2556.1 | 2580.8317 | [6 empty] | 0 | 0
488 | 48.8 | 2.4716 | -2.4716 | 88.4828 | 8.8483e-05 | 0.91543 | 1.6726 | 419.0082 | 1398.8653 | 2179.8347 | 2561.6518 | 2109.8915 | 2249.778 | 2549.0816 | 2574.2221 | [6 empty] | 0 | 0
489 | 48.9 | 2.4512 | -2.4512 | 87.7544 | 8.7754e-05 | 0.92303 | 1.6865 | 425.9925 | 1422.1827 | 2156.5173 | 2554.6675 | 2085.4082 | 2227.6264 | 2541.8877 | 2567.4472 | [6 empty] | 0 | 0
490 | 49 | 2.4309 | -2.4309 | 87.0261 | 8.7026e-05 | 0.93076 | 1.7006 | 433.153 | 1446.0881 | 2132.6119 | 2547.507 | 2060.3075 | 2204.9163 | 2534.5124 | 2560.5016 | [6 empty] | 0 | 0
491 | 49.1 | 2.4106 | -2.4106 | 86.2977 | 8.6298e-05 | 0.93861 | 1.715 | 440.4956 | 1470.6013 | 2108.0987 | 2540.1644 | 2034.5687 | 2181.6288 | 2526.9496 | 2553.3793 | [6 empty] | 0 | 0
492 | 49.2 | 2.3902 | -2.3902 | 85.5693 | 8.5569e-05 | 0.9466 | 1.7296 | 448.0264 | 1495.7431 | 2082.9569 | 2532.6336 | 2008.1698 | 2157.7441 | 2519.1928 | 2546.0744 | [6 empty] | 0 | 0
493 | 49.3 | 2.3699 | -2.3699 | 84.841 | 8.4841e-05 | 0.95473 | 1.7444 | 455.752 | 1521.5352 | 2057.1648 | 2524.908 | 1981.088 | 2133.2415 | 2511.2354 | 2538.5805 | [6 empty] | 0 | 0
494 | 49.4 | 2.36 | -2.36 | 84.488 | 8.4488e-05 | 0.95872 | 1.7517 | 459.5682 | 1534.2756 | 2044.4244 | 2521.0918 | 1967.7106 | 2121.1382 | 2507.3047 | 2534.8788 | [6 empty] | 0 | 0
495 | 49.5 | 2.36 | -2.36 | 84.488 | 8.4488e-05 | 0.95872 | 1.7517 | 459.5682 | 1534.2756 | 2044.4244 | 2521.0918 | 1967.7106 | 2121.1382 | 2507.3047 | 2534.8788 | [6 empty] | 0 | 0
496 | 49.6 | 2.36 | -2.36 | 84.488 | 8.4488e-05 | 0.95872 | 1.7517 | 459.5682 | 1534.2756 | 2044.4244 | 2521.0918 | 1967.7106 | 2121.1382 | 2507.3047 | 2534.8788 | [6 empty] | 0 | 0
497 | 49.7 | 2.36 | -2.36 | 84.488 | 8.4488e-05 | 0.95872 | 1.7517 | 459.5682 | 1534.2756 | 2044.4244 | 2521.0918 | 1967.7106 | 2121.1382 | 2507.3047 | 2534.8788 | [6 empty] | 0 | 0
498 | 49.8 | 2.36 | -2.36 | 84.488 | 8.4488e-05 | 0.95872 | 1.7517 | 459.5682 | 1534.2756 | 2044.4244 | 2521.0918 | 1967.7106 | 2121.1382 | 2507.3047 | 2534.8788 | [6 empty] | 0 | 0
499 | 49.9 | 2.36 | -2.36 | 84.488 | 8.4488e-05 | 0.95872 | 1.7517 | 459.5682 | 1534.2756 | 2044.4244 | 2521.0918 | 1967.7106 | 2121.1382 | 2507.3047 | 2534.8788 | [6 empty] | 0 | 0
500 | 50 | 2.36 | -2.36 | 84.488 | 8.4488e-05 | 0.95872 | 1.7517 | 459.5682 | 1534.2756 | 2044.4244 | 2521.0918 | 1967.7106 | 2121.1382 | 2507.3047 | 2534.8788 | [6 empty] | 0 | 0
501 | 50.1 | 2.36 | -2.36 | 84.488 | 8.4488e-05 | 0.95872 | 1.7517 | 459.5682 | 1534.2756 | 2044.4244 | 2521.0918 | 1967.7106 | 2121.1382 | 2507.3047 | 2534.8788 | [6 empty] | 0 | 0
502 | 50.2 | 2.36 | -2.36 | 84.488 | 8.4488e-05 | 0.95872 | 1.7517 | 459.5682 | 1534.2756 | 2044.4244 | 2521.0918 | 1967.7106 | 2121.1382 | 2507.3047 | 2534.8788 | [6 empty] | 0 | 0
503 | 50.3 | 2.36 | -2.36 | 84.488 | 8.4488e-05 | 0.95872 | 1.7517 | 459.5682 | 1534.2756 | 2044.4244 | 2521.0918 | 1967.7106 | 2121.1382 | 2507.3047 | 2534.8788 | [6 empty] | 0 | 0
504 | 50.4 | 2.36 | -2.36 | 84.488 | 8.4488e-05 | 0.95872 | 1.7517 | 459.5682 | 1534.2756 | 2044.4244 | 2521.0918 | 1967.7106 | 2121.1382 | 2507.3047 | 2534.8788 | [6 empty] | 0 | 0
505 | 50.5 | 2.36 | -2.36 | 84.488 | 8.4488e-05 | 0.95872 | 1.7517 | 459.5682 | 1534.2756 | 2044.4244 | 2521.0918 | 1967.7106 | 2121.1382 | 2507.3047 | 2534.8788 | [6 empty] | 0 | 0
506 | 50.6 | 2.36 | -2.36 | 84.488 | 8.4488e-05 | 0.95872 | 1.7517 | 459.5682 | 1534.2756 | 2044.4244 | 2521.0918 | 1967.7106 | 2121.1382 | 2507.3047 | 2534.8788 | [6 empty] | 0 | 0
507 | 50.7 | 2.36 | -2.36 | 84.488 | 8.4488e-05 | 0.95872 | 1.7517 | 459.5682 | 1534.2756 | 2044.4244 | 2521.0918 | 1967.7106 | 2121.1382 | 2507.3047 | 2534.8788 | [6 empty] | 0 | 0
508 | 50.8 | 2.36 | -2.36 | 84.488 | 8.4488e-05 | 0.95872 | 1.7517 | 459.5682 | 1534.2756 | 2044.4244 | 2521.0918 | 1967.7106 | 2121.1382 | 2507.3047 | 2534.8788 | [6 empty] | 0 | 0
509 | 50.9 | 2.36 | -2.36 | 84.488 | 8.4488e-05 | 0.95872 | 1.7517 | 459.5682 | 1534.2756 | 2044.4244 | 2521.0918 | 1967.7106 | 2121.1382 | 2507.3047 | 2534.8788 | [6 empty] | 0 | 0
510 | 51 | 2.36 | -2.36 | 84.488 | 8.4488e-05 | 0.95872 | 1.7517 | 459.5682 | 1534.2756 | 2044.4244 | 2521.0918 | 1967.7106 | 2121.1382 | 2507.3047 | 2534.8788 | [6 empty] | 0 | 0
511 | 51.1 | 2.36 | -2.36 | 84.488 | 8.4488e-05 | 0.95872 | 1.7517 | 459.5682 | 1534.2756 | 2044.4244 | 2521.0918 | 1967.7106 | 2121.1382 | 2507.3047 | 2534.8788 | [6 empty] | 0 | 0
512 | 51.2 | 2.36 | -2.36 | 84.488 | 8.4488e-05 | 0.95872 | 1.7517 | 459.5682 | 1534.2756 | 2044.4244 | 2521.0918 | 1967.7106 | 2121.1382 | 2507.3047 | 2534.8788 | [6 empty] | 0 | 0
513 | 51.3 | 2.36 | -2.36 | 84.488 | 8.4488e-05 | 0.95872 | 1.7517 | 459.5682 | 1534.2756 | 2044.4244 | 2521.0918 | 1967.7106 | 2121.1382 | 2507.3047 | 2534.8788 | [6 empty] | 0 | 0
514 | 51.4 | 2.36 | -2.36 | 84.488 | 8.4488e-05 | 0.95872 | 1.7517 | 459.5682 | 1534.2756 | 2044.4244 | 2521.0918 | 1967.7106 | 2121.1382 | 2507.3047 | 2534.8788 | [6 empty] | 0 | 0
515 | 51.5 | 2.36 | -2.36 | 84.488 | 8.4488e-05 | 0.95872 | 1.7517 | 459.5682 | 1534.2756 | 2044.4244 | 2521.0918 | 1967.7106 | 2121.1382 | 2507.3047 | 2534.8788 | [6 empty] | 0 | 0
516 | 51.6 | 2.36 | -2.36 | 84.488 | 8.4488e-05 | 0.95872 | 1.7517 | 459.5682 | 1534.2756 | 2044.4244 | 2521.0918 | 1967.7106 | 2121.1382 | 2507.3047 | 2534.8788 | [6 empty] | 0 | 0
517 | 51.7 | 2.36 | -2.36 | 84.488 | 8.4488e-05 | 0.95872 | 1.7517 | 459.5682 | 1534.2756 | 2044.4244 | 2521.0918 | 1967.7106 | 2121.1382 | 2507.3047 | 2534.8788 | [6 empty] | 0 | 0
518 | 51.8 | 2.36 | -2.36 | 84.488 | 8.4488e-05 | 0.95872 | 1.7517 | 459.5682 | 1534.2756 | 2044.4244 | 2521.0918 | 1967.7106 | 2121.1382 | 2507.3047 | 2534.8788 | [6 empty] | 0 | 0
519 | 51.9 | 2.36 | -2.36 | 84.488 | 8.4488e-05 | 0.95872 | 1.7517 | 459.5682 | 1534.2756 | 2044.4244 | 2521.0918 | 1967.7106 | 2121.1382 | 2507.3047 | 2534.8788 | [6 empty] | 0 | 0
520 | 52 | 2.36 | -2.36 | 84.488 | 8.4488e-05 | 0.95872 | 1.7517 | 459.5682 | 1534.2756 | 2044.4244 | 2521.0918 | 1967.7106 | 2121.1382 | 2507.3047 | 2534.8788 | [6 empty] | 0 | 0
521 | 52.1 | 2.36 | -2.36 | 84.488 | 8.4488e-05 | 0.95872 | 1.7517 | 459.5682 | 1534.2756 | 2044.4244 | 2521.0918 | 1967.7106 | 2121.1382 | 2507.3047 | 2534.8788 | [6 empty] | 0 | 0
522 | 52.2 | 2.36 | -2.36 | 84.488 | 8.4488e-05 | 0.95872 | 1.7517 | 459.5682 | 1534.2756 | 2044.4244 | 2521.0918 | 1967.7106 | 2121.1382 | 2507.3047 | 2534.8788 | [6 empty] | 0 | 0
523 | 52.3 | 2.36 | -2.36 | 84.488 | 8.4488e-05 | 0.95872 | 1.7517 | 459.5682 | 1534.2756 | 2044.4244 | 2521.0918 | 1967.7106 | 2121.1382 | 2507.3047 | 2534.8788 | [6 empty] | 0 | 0
524 | 52.4 | 2.36 | -2.36 | 84.488 | 8.4488e-05 | 0.95872 | 1.7517 | 459.5682 | 1534.2756 | 2044.4244 | 2521.0918 | 1967.7106 | 2121.1382 | 2507.3047 | 2534.8788 | [6 empty] | 0 | 0
525 | 52.5 | 2.36 | -2.36 | 84.488 | 8.4488e-05 | 0.95872 | 1.7517 | 459.5682 | 1534.2756 | 2044.4244 | 2521.0918 | 1967.7106 | 2121.1382 | 2507.3047 | 2534.8788 | [6 empty] | 0 | 0
526 | 52.6 | 2.36 | -2.36 | 84.488 | 8.4488e-05 | 0.95872 | 1.7517 | 459.5682 | 1534.2756 | 2044.4244 | 2521.0918 | 1967.7106 | 2121.1382 | 2507.3047 | 2534.8788 | [6 empty] | 0 | 0
527 | 52.7 | 2.36 | -2.36 | 84.488 | 8.4488e-05 | 0.95872 | 1.7517 | 459.5682 | 1534.2756 | 2044.4244 | 2521.0918 | 1967.7106 | 2121.1382 | 2507.3047 | 2534.8788 | [6 empty] | 0 | 0
528 | 52.8 | 2.36 | -2.36 | 84.488 | 8.4488e-05 | 0.95872 | 1.7517 | 459.5682 | 1534.2756 | 2044.4244 | 2521.0918 | 1967.7106 | 2121.1382 | 2507.3047 | 2534.8788 | [6 empty] | 0 | 0
529 | 52.9 | 2.36 | -2.36 | 84.488 | 8.4488e-05 | 0.95872 | 1.7517 | 459.5682 | 1534.2756 | 2044.4244 | 2521.0918 | 1967.7106 | 2121.1382 | 2507.3047 | 2534.8788 | [6 empty] | 0 | 0
530 | 53 | 2.36 | -2.36 | 84.488 | 8.4488e-05 | 0.95872 | 1.7517 | 459.5682 | 1534.2756 | 2044.4244 | 2521.0918 | 1967.7106 | 2121.1382 | 2507.3047 | 2534.8788 | [6 empty] | 0 | 0
531 | 53.1 | 2.36 | -2.36 | 84.488 | 8.4488e-05 | 0.95872 | 1.7517 | 459.5682 | 1534.2756 | 2044.4244 | 2521.0918 | 1967.7106 | 2121.1382 | 2507.3047 | 2534.8788 | [6 empty] | 0 | 0
532 | 53.2 | 2.36 | -2.36 | 84.488 | 8.4488e-05 | 0.95872 | 1.7517 | 459.5682 | 1534.2756 | 2044.4244 | 2521.0918 | 1967.7106 | 2121.1382 | 2507.3047 | 2534.8788 | [6 empty] | 0 | 0
533 | 53.3 | 2.36 | -2.36 | 84.488 | 8.4488e-05 | 0.95872 | 1.7517 | 459.5682 | 1534.2756 | 2044.4244 | 2521.0918 | 1967.7106 | 2121.1382 | 2507.3047 | 2534.8788 | [6 empty] | 0 | 0
534 | 53.4 | 2.36 | -2.36 | 84.488 | 8.4488e-05 | 0.95872 | 1.7517 | 459.5682 | 1534.2756 | 2044.4244 | 2521.0918 | 1967.7106 | 2121.1382 | 2507.3047 | 2534.8788 | [6 empty] | 0 | 0
535 | 53.5 | 2.36 | -2.36 | 84.488 | 8.4488e-05 | 0.95872 | 1.7517 | 459.5682 | 1534.2756 | 2044.4244 | 2521.0918 | 1967.7106 | 2121.1382 | 2507.3047 | 2534.8788 | [6 empty] | 0 | 0
536 | 53.6 | 2.36 | -2.36 | 84.488 | 8.4488e-05 | 0.95872 | 1.7517 | 459.5682 | 1534.2756 | 2044.4244 | 2521.0918 | 1967.7106 | 2121.1382 | 2507.3047 | 2534.8788 | [6 empty] | 0 | 0
537 | 53.7 | 2.36 | -2.36 | 84.488 | 8.4488e-05 | 0.95872 | 1.7517 | 459.5682 | 1534.2756 | 2044.4244 | 2521.0918 | 1967.7106 | 2121.1382 | 2507.3047 | 2534.8788 | [6 empty] | 0 | 0
538 | 53.8 | 2.36 | -2.36 | 84.488 | 8.4488e-05 | 0.95872 | 1.7517 | 459.5682 | 1534.2756 | 2044.4244 | 2521.0918 | 1967.7106 | 2121.1382 | 2507.3047 | 2534.8788 | [6 empty] | 0 | 0
539 | 53.9 | 2.36 | -2.36 | 84.488 | 8.4488e-05 | 0.95872 | 1.7517 | 459.5682 | 1534.2756 | 2044.4244 | 2521.0918 | 1967.7106 | 2121.1382 | 2507.3047 | 2534.8788 | [6 empty] | 0 | 0
540 | 54 | 2.36 | -2.36 | 84.488 | 8.4488e-05 | 0.95872 | 1.7517 | 459.5682 | 1534.2756 | 2044.4244 | 2521.0918 | 1967.7106 | 2121.1382 | 2507.3047 | 2534.8788 | [6 empty] | 0 | 0
541 | 54.1 | 2.36 | -2.36 | 84.488 | 8.4488e-05 | 0.95872 | 1.7517 | 459.5682 | 1534.2756 | 2044.4244 | 2521.0918 | 1967.7106 | 2121.1382 | 2507.3047 | 2534.8788 | [6 empty] | 0 | 0
542 | 54.2 | 2.36 | -2.36 | 84.488 | 8.4488e-05 | 0.95872 | 1.7517 | 459.5682 | 1534.2756 | 2044.4244 | 2521.0918 | 1967.7106 | 2121.1382 | 2507.3047 | 2534.8788 | [6 empty] | 0 | 0
543 | 54.3 | 2.36 | -2.36 | 84.488 | 8.4488e-05 | 0.95872 | 1.7517 | 459.5682 | 1534.2756 | 2044.4244 | 2521.0918 | 1967.7106 | 2121.1382 | 2507.3047 | 2534.8788 | [6 empty] | 0 | 0
544 | 54.4 | 2.36 | -2.36 | 84.488 | 8.4488e-05 | 0.95872 | 1.7517 | 459.5682 | 1534.2756 | 2044.4244 | 2521.0918 | 1967.7106 | 2121.1382 | 2507.3047 | 2534.8788 | [6 empty] | 0 | 0
545 | 54.5 | 2.36 | -2.36 | 84.488 | 8.4488e-05 | 0.95872 | 1.7517 | 459.5682 | 1534.2756 | 2044.4244 | 2521.0918 | 1967.7106 | 2121.1382 | 2507.3047 | 2534.8788 | [6 empty] | 0 | 0
546 | 54.6 | 2.36 | -2.36 | 84.488 | 8.4488e-05 | 0.95872 | 1.7517 | 459.5682 | 1534.2756 | 2044.4244 | 2521.0918 | 1967.7106 | 2121.1382 | 2507.3047 | 2534.8788 | [6 empty] | 0 | 0
547 | 54.7 | 2.36 | -2.36 | 84.488 | 8.4488e-05 | 0.95872 | 1.7517 | 459.5682 | 1534.2756 | 2044.4244 | 2521.0918 | 1967.7106 | 2121.1382 | 2507.3047 | 2534.8788 | [6 empty] | 0 | 0
548 | 54.8 | 2.36 | -2.36 | 84.488 | 8.4488e-05 | 0.95872 | 1.7517 | 459.5682 | 1534.2756 | 2044.4244 | 2521.0918 | 1967.7106 | 2121.1382 | 2507.3047 | 2534.8788 | [6 empty] | 0 | 0
549 | 54.9 | 2.36 | -2.36 | 84.488 | 8.4488e-05 | 0.95872 | 1.7517 | 459.5682 | 1534.2756 | 2044.4244 | 2521.0918 | 1967.7106 | 2121.1382 | 2507.3047 | 2534.8788 | [6 empty] | 0 | 0
550 | 55 | 2.36 | -2.36 | 84.488 | 8.4488e-05 | 0.95872 | 1.7517 | 459.5682 | 1534.2756 | 2044.4244 | 2521.0918 | 1967.7106 | 2121.1382 | 2507.3047 | 2534.8788 | [6 empty] | 0 | 0
551 | 55.1 | 2.36 | -2.36 | 84.488 | 8.4488e-05 | 0.95872 | 1.7517 | 459.5682 | 1534.2756 | 2044.4244 | 2521.0918 | 1967.7106 | 2121.1382 | 2507.3047 | 2534.8788 | [6 empty] | 0 | 0
552 | 55.2 | 2.36 | -2.36 | 84.488 | 8.4488e-05 | 0.95872 | 1.7517 | 459.5682 | 1534.2756 | 2044.4244 | 2521.0918 | 1967.7106 | 2121.1382 | 2507.3047 | 2534.8788 | [6 empty] | 0 | 0
553 | 55.3 | 2.36 | -2.36 | 84.488 | 8.4488e-05 | 0.95872 | 1.7517 | 459.5682 | 1534.2756 | 2044.4244 | 2521.0918 | 1967.7106 | 2121.1382 | 2507.3047 | 2534.8788 | [6 empty] | 0 | 0
554 | 55.4 | 2.36 | -2.36 | 84.488 | 8.4488e-05 | 0.95872 | 1.7517 | 459.5682 | 1534.2756 | 2044.4244 | 2521.0918 | 1967.7106 | 2121.1382 | 2507.3047 | 2534.8788 | [6 empty] | 0 | 0
555 | 55.5 | 2.36 | -2.36 | 84.488 | 8.4488e-05 | 0.95872 | 1.7517 | 459.5682 | 1534.2756 | 2044.4244 | 2521.0918 | 1967.7106 | 2121.1382 | 2507.3047 | 2534.8788 | [6 empty] | 0 | 0
556 | 55.6 | 2.36 | -2.36 | 84.488 | 8.4488e-05 | 0.95872 | 1.7517 | 459.5682 | 1534.2756 | 2044.4244 | 2521.0918 | 1967.7106 | 2121.1382 | 2507.3047 | 2534.8788 | [6 empty] | 0 | 0
557 | 55.7 | 2.36 | -2.36 | 84.488 | 8.4488e-05 | 0.95872 | 1.7517 | 459.5682 | 1534.2756 | 2044.4244 | 2521.0918 | 1967.7106 | 2121.1382 | 2507.3047 | 2534.8788 | [6 empty] | 0 | 0
558 | 55.8 | 2.36 | -2.36 | 84.488 | 8.4488e-05 | 0.95872 | 1.7517 | 459.5682 | 1534.2756 | 2044.4244 | 2521.0918 | 1967.7106 | 2121.1382 | 2507.3047 | 2534.8788 | [6 empty] | 0 | 0
559 | 55.9 | 2.36 | -2.36 | 84.488 | 8.4488e-05 | 0.95872 | 1.7517 | 459.5682 | 1534.2756 | 2044.4244 | 2521.0918 | 1967.7106 | 2121.1382 | 2507.3047 | 2534.8788 | [6 empty] | 0 | 0
560 | 56 | 2.36 | -2.36 | 84.488 | 8.4488e-05 | 0.95872 | 1.7517 | 459.5682 | 1534.2756 | 2044.4244 | 2521.0918 | 1967.7106 | 2121.1382 | 2507.3047 | 2534.8788 | [6 empty] | 0 | 0
561 | 56.1 | 2.36 | -2.36 | 84.488 | 8.4488e-05 | 0.95872 | 1.7517 | 459.5682 | 1534.2756 | 2044.4244 | 2521.0918 | 1967.7106 | 2121.1382 | 2507.3047 | 2534.8788 | [6 empty] | 0 | 0
562 | 56.2 | 2.36 | -2.36 | 84.488 | 8.4488e-05 | 0.95872 | 1.7517 | 459.5682 | 1534.2756 | 2044.4244 | 2521.0918 | 1967.7106 | 2121.1382 | 2507.3047 | 2534.8788 | [6 empty] | 0 | 0
563 | 56.3 | 2.36 | -2.36 | 84.488 | 8.4488e-05 | 0.95872 | 1.7517 | 459.5682 | 1534.2756 | 2044.4244 | 2521.0918 | 1967.7106 | 2121.1382 | 2507.3047 | 2534.8788 | [6 empty] | 0 | 0
564 | 56.4 | 2.36 | -2.36 | 84.488 | 8.4488e-05 | 0.95872 | 1.7517 | 459.5682 | 1534.2756 | 2044.4244 | 2521.0918 | 1967.7106 | 2121.1382 | 2507.3047 | 2534.8788 | [6 empty] | 0 | 0
565 | 56.5 | 2.36 | -2.36 | 84.488 | 8.4488e-05 | 0.95872 | 1.7517 | 459.5682 | 1534.2756 | 2044.4244 | 2521.0918 | 1967.7106 | 2121.1382 | 2507.3047 | 2534.8788 | [6 empty] | 0 | 0
566 | 56.6 | 2.36 | -2.36 | 84.488 | 8.4488e-05 | 0.95872 | 1.7517 | 459.5682 | 1534.2756 | 2044.4244 | 2521.0918 | 1967.7106 | 2121.1382 | 2507.3047 | 2534.8788 | [6 empty] | 0 | 0
567 | 56.7 | 2.36 | -2.36 | 84.488 | 8.4488e-05 | 0.95872 | 1.7517 | 459.5682 | 1534.2756 | 2044.4244 | 2521.0918 | 1967.7106 | 2121.1382 | 2507.3047 | 2534.8788 | [6 empty] | 0 | 0
568 | 56.8 | 2.36 | -2.36 | 84.488 | 8.4488e-05 | 0.95872 | 1.7517 | 459.5682 | 1534.2756 | 2044.4244 | 2521.0918 | 1967.7106 | 2121.1382 | 2507.3047 | 2534.8788 | [6 empty] | 0 | 0
569 | 56.9 | 2.36 | -2.36 | 84.488 | 8.4488e-05 | 0.95872 | 1.7517 | 459.5682 | 1534.2756 | 2044.4244 | 2521.0918 | 1967.7106 | 2121.1382 | 2507.3047 | 2534.8788 | [6 empty] | 0 | 0
570 | 57 | 2.36 | -2.36 | 84.488 | 8.4488e-05 | 0.95872 | 1.7517 | 459.5682 | 1534.2756 | 2044.4244 | 2521.0918 | 1967.7106 | 2121.1382 | 2507.3047 | 2534.8788 | [6 empty] | 0 | 0
571 | 57.1 | 2.36 | -2.36 | 84.488 | 8.4488e-05 | 0.95872 | 1.7517 | 459.5682 | 1534.2756 | 2044.4244 | 2521.0918 | 1967.7106 | 2121.1382 | 2507.3047 | 2534.8788 | [6 empty] | 0 | 0
572 | 57.2 | 2.36 | -2.36 | 84.488 | 8.4488e-05 | 0.95872 | 1.7517 | 459.5682 | 1534.2756 | 2044.4244 | 2521.0918 | 1967.7106 | 2121.1382 | 2507.3047 | 2534.8788 | [6 empty] | 0 | 0
573 | 57.3 | 2.36 | -2.36 | 84.488 | 8.4488e-05 | 0.95872 | 1.7517 | 459.5682 | 1534.2756 | 2044.4244 | 2521.0918 | 1967.7106 | 2121.1382 | 2507.3047 | 2534.8788 | [6 empty] | 0 | 0
574 | 57.4 | 2.36 | -2.36 | 84.488 | 8.4488e-05 | 0.95872 | 1.7517 | 459.5682 | 1534.2756 | 2044.4244 | 2521.0918 | 1967.7106 | 2121.1382 | 2507.3047 | 2534.8788 | [6 empty] | 0 | 0
575 | 57.5 | 2.36 | -2.36 | 84.488 | 8.4488e-05 | 0.95872 | 1.7517 | 459.5682 | 1534.2756 | 2044.4244 | 2521.0918 | 1967.7106 | 2121.1382 | 2507.3047 | 2534.8788 | [6 empty] | 0 | 0
576 | 57.6 | 2.36 | -2.36 | 84.488 | 8.4488e-05 | 0.95872 | 1.7517 | 459.5682 | 1534.2756 | 2044.4244 | 2521.0918 | 1967.7106 | 2121.1382 | 2507.3047 | 2534.8788 | [6 empty] | 0 | 0
577 | 57.7 | 2.36 | -2.36 | 84.488 | 8.4488e-05 | 0.95872 | 1.7517 | 459.5682 | 1534.2756 | 2044.4244 | 2521.0918 | 1967.7106 | 2121.1382 | 2507.3047 | 2534.8788 | [6 empty] | 0 | 0
578 | 57.8 | 2.36 | -2.36 | 84.488 | 8.4488e-05 | 0.95872 | 1.7517 | 459.5682 | 1534.2756 | 2044.4244 | 2521.0918 | 1967.7106 | 2121.1382 | 2507.3047 | 2534.8788 | 2304 | 2327 | 2315 | 1515 | 1546 | 1530 | 24 | 32
579 | 57.9 | 2.36 | -2.36 | 84.488 | 8.4488e-05 | 0.95872 | 1.7517 | 459.5682 | 1534.2756 | 2044.4244 | 2521.0918 | 1967.7106 | 2121.1382 | 2507.3047 | 2534.8788 | [6 empty] | 0 | 0
580 | 58 | 2.36 | -2.36 | 84.488 | 8.4488e-05 | 0.95872 | 1.7517 | 459.5682 | 1534.2756 | 2044.4244 | 2521.0918 | 1967.7106 | 2121.1382 | 2507.3047 | 2534.8788 | [6 empty] | 0 | 0
581 | 58.1 | 2.36 | -2.36 | 84.488 | 8.4488e-05 | 0.95872 | 1.7517 | 459.5682 | 1534.2756 | 2044.4244 | 2521.0918 | 1967.7106 | 2121.1382 | 2507.3047 | 2534.8788 | [6 empty] | 0 | 0
582 | 58.2 | 2.36 | -2.36 | 84.488 | 8.4488e-05 | 0.95872 | 1.7517 | 459.5682 | 1534.2756 | 2044.4244 | 2521.0918 | 1967.7106 | 2121.1382 | 2507.3047 | 2534.8788 | [6 empty] | 0 | 0
583 | 58.3 | 2.36 | -2.36 | 84.488 | 8.4488e-05 | 0.95872 | 1.7517 | 459.5682 | 1534.2756 | 2044.4244 | 2521.0918 | 1967.7106 | 2121.1382 | 2507.3047 | 2534.8788 | [6 empty] | 0 | 0
584 | 58.4 | 2.36 | -2.36 | 84.488 | 8.4488e-05 | 0.95872 | 1.7517 | 459.5682 | 1534.2756 | 2044.4244 | 2521.0918 | 1967.7106 | 2121.1382 | 2507.3047 | 2534.8788 | [6 empty] | 0 | 0
585 | 58.5 | 2.36 | -2.36 | 84.488 | 8.4488e-05 | 0.95872 | 1.7517 | 459.5682 | 1534.2756 | 2044.4244 | 2521.0918 | 1967.7106 | 2121.1382 | 2507.3047 | 2534.8788 | [6 empty] | 0 | 0
586 | 58.6 | 2.36 | -2.36 | 84.488 | 8.4488e-05 | 0.95872 | 1.7517 | 459.5682 | 1534.2756 | 2044.4244 | 2521.0918 | 1967.7106 | 2121.1382 | 2507.3047 | 2534.8788 | [6 empty] | 0 | 0
587 | 58.7 | 2.36 | -2.36 | 84.488 | 8.4488e-05 | 0.95872 | 1.7517 | 459.5682 | 1534.2756 | 2044.4244 | 2521.0918 | 1967.7106 | 2121.1382 | 2507.3047 | 2534.8788 | [6 empty] | 0 | 0
588 | 58.8 | 2.36 | -2.36 | 84.488 | 8.4488e-05 | 0.95872 | 1.7517 | 459.5682 | 1534.2756 | 2044.4244 | 2521.0918 | 1967.7106 | 2121.1382 | 2507.3047 | 2534.8788 | [6 empty] | 0 | 0
589 | 58.9 | 2.36 | -2.36 | 84.488 | 8.4488e-05 | 0.95872 | 1.7517 | 459.5682 | 1534.2756 | 2044.4244 | 2521.0918 | 1967.7106 | 2121.1382 | 2507.3047 | 2534.8788 | [6 empty] | 0 | 0
590 | 59 | 2.36 | -2.36 | 84.488 | 8.4488e-05 | 0.95872 | 1.7517 | 459.5682 | 1534.2756 | 2044.4244 | 2521.0918 | 1967.7106 | 2121.1382 | 2507.3047 | 2534.8788 | [6 empty] | 0 | 0
591 | 59.1 | 2.36 | -2.36 | 84.488 | 8.4488e-05 | 0.95872 | 1.7517 | 459.5682 | 1534.2756 | 2044.4244 | 2521.0918 | 1967.7106 | 2121.1382 | 2507.3047 | 2534.8788 | [6 empty] | 0 | 0
592 | 59.2 | 2.36 | -2.36 | 84.488 | 8.4488e-05 | 0.95872 | 1.7517 | 459.5682 | 1534.2756 | 2044.4244 | 2521.0918 | 1967.7106 | 2121.1382 | 2507.3047 | 2534.8788 | [6 empty] | 0 | 0
593 | 59.3 | 2.36 | -2.36 | 84.488 | 8.4488e-05 | 0.95872 | 1.7517 | 459.5682 | 1534.2756 | 2044.4244 | 2521.0918 | 1967.7106 | 2121.1382 | 2507.3047 | 2534.8788 | [6 empty] | 0 | 0
594 | 59.4 | 2.36 | -2.36 | 84.488 | 8.4488e-05 | 0.95872 | 1.7517 | 459.5682 | 1534.2756 | 2044.4244 | 2521.0918 | 1967.7106 | 2121.1382 | 2507.3047 | 2534.8788 | [6 empty] | 0 | 0
595 | 59.5 | 2.36 | -2.36 | 84.488 | 8.4488e-05 | 0.95872 | 1.7517 | 459.5682 | 1534.2756 | 2044.4244 | 2521.0918 | 1967.7106 | 2121.1382 | 2507.3047 | 2534.8788 | [6 empty] | 0 | 0
596 | 59.6 | 2.36 | -2.36 | 84.488 | 8.4488e-05 | 0.95872 | 1.7517 | 459.5682 | 1534.2756 | 2044.4244 | 2521.0918 | 1967.7106 | 2121.1382 | 2507.3047 | 2534.8788 | [6 empty] | 0 | 0
597 | 59.7 | 2.36 | -2.36 | 84.488 | 8.4488e-05 | 0.95872 | 1.7517 | 459.5682 | 1534.2756 | 2044.4244 | 2521.0918 | 1967.7106 | 2121.1382 | 2507.3047 | 2534.8788 | [6 empty] | 0 | 0
598 | 59.8 | 2.36 | -2.36 | 84.488 | 8.4488e-05 | 0.95872 | 1.7517 | 459.5682 | 1534.2756 | 2044.4244 | 2521.0918 | 1967.7106 | 2121.1382 | 2507.3047 | 2534.8788 | [6 empty] | 0 | 0
599 | 59.9 | 2.36 | -2.36 | 84.488 | 8.4488e-05 | 0.95872 | 1.7517 | 459.5682 | 1534.2756 | 2044.4244 | 2521.0918 | 1967.7106 | 2121.1382 | 2507.3047 | 2534.8788 | [6 empty] | 0 | 0
600 | 60 | 2.36 | -2.36 | 84.488 | 8.4488e-05 | 0.95872 | 1.7517 | 459.5682 | 1534.2756 | 2044.4244 | 2521.0918 | 1967.7106 | 2121.1382 | 2507.3047 | 2534.8788 | [6 empty] | 0 | 0
601 | 60.1 | 2.36 | -2.36 | 84.488 | 8.4488e-05 | 0.95872 | 1.7517 | 459.5682 | 1534.2756 | 2044.4244 | 2521.0918 | 1967.7106 | 2121.1382 | 2507.3047 | 2534.8788 | [6 empty] | 0 | 0
602 | 60.2 | 2.36 | -2.36 | 84.488 | 8.4488e-05 | 0.95872 | 1.7517 | 459.5682 | 1534.2756 | 2044.4244 | 2521.0918 | 1967.7106 | 2121.1382 | 2507.3047 | 2534.8788 | [6 empty] | 0 | 0
603 | 60.3 | 2.36 | -2.36 | 84.488 | 8.4488e-05 | 0.95872 | 1.7517 | 459.5682 | 1534.2756 | 2044.4244 | 2521.0918 | 1967.7106 | 2121.1382 | 2507.3047 | 2534.8788 | [6 empty] | 0 | 0
604 | 60.4 | 2.36 | -2.36 | 84.488 | 8.4488e-05 | 0.95872 | 1.7517 | 459.5682 | 1534.2756 | 2044.4244 | 2521.0918 | 1967.7106 | 2121.1382 | 2507.3047 | 2534.8788 | [6 empty] | 0 | 0
605 | 60.5 | 2.36 | -2.36 | 84.488 | 8.4488e-05 | 0.95872 | 1.7517 | 459.5682 | 1534.2756 | 2044.4244 | 2521.0918 | 1967.7106 | 2121.1382 | 2507.3047 | 2534.8788 | [6 empty] | 0 | 0
606 | 60.6 | 2.36 | -2.36 | 84.488 | 8.4488e-05 | 0.95872 | 1.7517 | 459.5682 | 1534.2756 | 2044.4244 | 2521.0918 | 1967.7106 | 2121.1382 | 2507.3047 | 2534.8788 | [6 empty] | 0 | 0
607 | 60.7 | 2.36 | -2.36 | 84.488 | 8.4488e-05 | 0.95872 | 1.7517 | 459.5682 | 1534.2756 | 2044.4244 | 2521.0918 | 1967.7106 | 2121.1382 | 2507.3047 | 2534.8788 | [6 empty] | 0 | 0
608 | 60.8 | 2.36 | -2.36 | 84.488 | 8.4488e-05 | 0.95872 | 1.7517 | 459.5682 | 1534.2756 | 2044.4244 | 2521.0918 | 1967.7106 | 2121.1382 | 2507.3047 | 2534.8788 | [6 empty] | 0 | 0
609 | 60.9 | 2.36 | -2.36 | 84.488 | 8.4488e-05 | 0.95872 | 1.7517 | 459.5682 | 1534.2756 | 2044.4244 | 2521.0918 | 1967.7106 | 2121.1382 | 2507.3047 | 2534.8788 | [6 empty] | 0 | 0
610 | 61 | 2.36 | -2.36 | 84.488 | 8.4488e-05 | 0.95872 | 1.7517 | 459.5682 | 1534.2756 | 2044.4244 | 2521.0918 | 1967.7106 | 2121.1382 | 2507.3047 | 2534.8788 | [6 empty] | 0 | 0
611 | 61.1 | 2.36 | -2.36 | 84.488 | 8.4488e-05 | 0.95872 | 1.7517 | 459.5682 | 1534.2756 | 2044.4244 | 2521.0918 | 1967.7106 | 2121.1382 | 2507.3047 | 2534.8788 | [6 empty] | 0 | 0
612 | 61.2 | 2.36 | -2.36 | 84.488 | 8.4488e-05 | 0.95872 | 1.7517 | 459.5682 | 1534.2756 | 2044.4244 | 2521.0918 | 1967.7106 | 2121.1382 | 2507.3047 | 2534.8788 | [6 empty] | 0 | 0
613 | 61.3 | 2.36 | -2.36 | 84.488 | 8.4488e-05 | 0.95872 | 1.7517 | 459.5682 | 1534.2756 | 2044.4244 | 2521.0918 | 1967.7106 | 2121.1382 | 2507.3047 | 2534.8788 | [6 empty] | 0 | 0
614 | 61.4 | 2.367 | -2.367 | 84.7383 | 8.4738e-05 | 0.95588 | 1.7466 | 456.8569 | 1525.2237 | 2053.4763 | 2523.8031 | 1977.2151 | 2129.7375 | 2510.0974 | 2537.5088 | [6 empty] | 0 | 0
615 | 61.5 | 2.374 | -2.374 | 84.9887 | 8.4989e-05 | 0.95307 | 1.7414 | 454.1694 | 1516.2517 | 2062.4483 | 2526.4906 | 1986.6357 | 2138.2609 | 2512.8655 | 2540.1156 | [6 empty] | 0 | 0
616 | 61.6 | 2.381 | -2.381 | 85.239 | 8.5239e-05 | 0.95027 | 1.7363 | 451.5057 | 1507.3587 | 2071.3413 | 2529.1543 | 1995.9734 | 2146.7093 | 2515.6092 | 2542.6995 | [6 empty] | 0 | 0
617 | 61.7 | 2.388 | -2.388 | 85.4894 | 8.5489e-05 | 0.94749 | 1.7312 | 448.8653 | 1498.5436 | 2080.1564 | 2531.7947 | 2005.2292 | 2155.0836 | 2518.3288 | 2545.2607 | [6 empty] | 0 | 0
618 | 61.8 | 2.395 | -2.395 | 85.7397 | 8.574e-05 | 0.94472 | 1.7262 | 446.2479 | 1489.8057 | 2088.8943 | 2534.4121 | 2014.4041 | 2163.3846 | 2521.0246 | 2547.7995 | [6 empty] | 0 | 0
619 | 61.9 | 2.402 | -2.402 | 85.99 | 8.599e-05 | 0.94197 | 1.7211 | 443.6534 | 1481.1439 | 2097.5561 | 2537.0066 | 2023.4989 | 2171.6133 | 2523.6969 | 2550.3162 | [6 empty] | 0 | 0
620 | 62 | 2.4089 | -2.4089 | 86.2404 | 8.624e-05 | 0.93924 | 1.7161 | 441.0815 | 1472.5575 | 2106.1425 | 2539.5785 | 2032.5147 | 2179.7704 | 2526.346 | 2552.8109 | [6 empty] | 0 | 0
621 | 62.1 | 2.4159 | -2.4159 | 86.4907 | 8.6491e-05 | 0.93652 | 1.7112 | 438.5319 | 1464.0455 | 2114.6545 | 2542.1281 | 2041.4522 | 2187.8568 | 2528.9722 | 2555.2841 | [6 empty] | 0 | 0
622 | 62.2 | 2.4229 | -2.4229 | 86.741 | 8.6741e-05 | 0.93381 | 1.7062 | 436.0043 | 1455.6071 | 2123.0929 | 2544.6557 | 2050.3125 | 2195.8733 | 2531.5756 | 2557.7358 | [6 empty] | 0 | 0
623 | 62.3 | 2.4299 | -2.4299 | 86.9914 | 8.6991e-05 | 0.93113 | 1.7013 | 433.4985 | 1447.2415 | 2131.4585 | 2547.1615 | 2059.0965 | 2203.8206 | 2534.1565 | 2560.1665 | [6 empty] | 0 | 0
624 | 62.4 | 2.4369 | -2.4369 | 87.2417 | 8.7242e-05 | 0.92845 | 1.6964 | 431.0142 | 1438.9477 | 2139.7523 | 2549.6458 | 2067.8049 | 2211.6997 | 2536.7153 | 2562.5762 | [6 empty] | 0 | 0
625 | 62.5 | 2.4439 | -2.4439 | 87.4921 | 8.7492e-05 | 0.9258 | 1.6916 | 428.5513 | 1430.7251 | 2147.9749 | 2552.1087 | 2076.4387 | 2219.5112 | 2539.2522 | 2564.9653 | [6 empty] | 0 | 0
626 | 62.6 | 2.4509 | -2.4509 | 87.7424 | 8.7742e-05 | 0.92316 | 1.6868 | 426.1094 | 1422.5727 | 2156.1273 | 2554.5506 | 2084.9986 | 2227.2559 | 2541.7673 | 2567.3339 | [6 empty] | 0 | 0
627 | 62.7 | 2.4579 | -2.4579 | 87.9927 | 8.7993e-05 | 0.92053 | 1.682 | 423.6883 | 1414.4898 | 2164.2102 | 2556.9717 | 2093.4857 | 2234.9346 | 2544.2611 | 2569.6824 | [6 empty] | 0 | 0
628 | 62.8 | 2.4649 | -2.4649 | 88.2431 | 8.8243e-05 | 0.91792 | 1.6772 | 421.2877 | 1406.4757 | 2172.2243 | 2559.3723 | 2101.9006 | 2242.5481 | 2546.7336 | 2572.0109 | [6 empty] | 0 | 0
629 | 62.9 | 2.4719 | -2.4719 | 88.4934 | 8.8493e-05 | 0.91532 | 1.6724 | 418.9076 | 1398.5294 | 2180.1706 | 2561.7524 | 2110.2441 | 2250.0971 | 2549.1852 | 2574.3197 | [6 empty] | 0 | 0
630 | 63 | 2.4789 | -2.4789 | 88.7437 | 8.8744e-05 | 0.91274 | 1.6677 | 416.5475 | 1390.6503 | 2188.0497 | 2564.1125 | 2118.5172 | 2257.5822 | 2551.6161 | 2576.6089 | [6 empty] | 0 | 0
631 | 63.1 | 2.4859 | -2.4859 | 88.9941 | 8.8994e-05 | 0.91017 | 1.663 | 414.2073 | 1382.8375 | 2195.8625 | 2566.4527 | 2126.7206 | 2265.0043 | 2554.0265 | 2578.8789 | [6 empty] | 0 | 0
632 | 63.2 | 2.4929 | -2.4929 | 89.2444 | 8.9244e-05 | 0.90762 | 1.6584 | 411.8868 | 1375.0905 | 2203.6095 | 2568.7732 | 2134.855 | 2272.364 | 2556.4166 | 2581.1298 | [6 empty] | 0 | 0
633 | 63.3 | 2.4999 | -2.4999 | 89.4948 | 8.9495e-05 | 0.90508 | 1.6537 | 409.5857 | 1367.4083 | 2211.2917 | 2571.0743 | 2142.9213 | 2279.6621 | 2558.7867 | 2583.3618 | [6 empty] | 0 | 0
634 | 63.4 | 2.5068 | -2.5068 | 89.7451 | 8.9745e-05 | 0.90256 | 1.6491 | 407.3039 | 1359.7904 | 2218.9096 | 2573.3561 | 2150.9201 | 2286.8991 | 2561.137 | 2585.5752 | [6 empty] | 0 | 0
635 | 63.5 | 2.5138 | -2.5138 | 89.9954 | 8.9995e-05 | 0.90005 | 1.6445 | 405.0411 | 1352.2359 | 2226.4641 | 2575.6189 | 2158.8523 | 2294.0759 | 2563.4677 | 2587.7702 | [6 empty] | 0 | 0
636 | 63.6 | 2.5208 | -2.5208 | 90.2458 | 9.0246e-05 | 0.89755 | 1.64 | 402.7971 | 1344.7442 | 2233.9558 | 2577.8629 | 2166.7186 | 2301.193 | 2565.779 | 2589.9468 | [6 empty] | 0 | 0
637 | 63.7 | 2.5278 | -2.5278 | 90.4961 | 9.0496e-05 | 0.89507 | 1.6354 | 400.5716 | 1337.3146 | 2241.3854 | 2580.0884 | 2174.5196 | 2308.2511 | 2568.0712 | 2592.1055 | [6 empty] | 0 | 0
638 | 63.8 | 2.5348 | -2.5348 | 90.7464 | 9.0746e-05 | 0.8926 | 1.6309 | 398.3646 | 1329.9464 | 2248.7536 | 2582.2954 | 2182.2562 | 2315.2509 | 2570.3444 | 2594.2463 | [6 empty] | 0 | 0
639 | 63.9 | 2.5418 | -2.5418 | 90.9968 | 9.0997e-05 | 0.89014 | 1.6264 | 396.1758 | 1322.639 | 2256.061 | 2584.4842 | 2189.9291 | 2322.193 | 2572.5989 | 2596.3695 | [6 empty] | 0 | 0
640 | 64 | 2.5488 | -2.5488 | 91.2471 | 9.1247e-05 | 0.8877 | 1.622 | 394.0049 | 1315.3916 | 2263.3084 | 2586.6551 | 2197.5389 | 2329.078 | 2574.8349 | 2598.4752 | [6 empty] | 0 | 0
641 | 64.1 | 2.5558 | -2.5558 | 91.4975 | 9.1497e-05 | 0.88527 | 1.6175 | 391.8519 | 1308.2036 | 2270.4964 | 2588.8081 | 2205.0863 | 2335.9066 | 2577.0526 | 2600.5637 | [6 empty] | 0 | 0
642 | 64.2 | 2.5628 | -2.5628 | 91.7478 | 9.1748e-05 | 0.88285 | 1.6131 | 389.7164 | 1301.0743 | 2277.6257 | 2590.9436 | 2212.572 | 2342.6794 | 2579.2521 | 2602.6351 | [6 empty] | 0 | 0
643 | 64.3 | 2.5698 | -2.5698 | 91.9981 | 9.1998e-05 | 0.88045 | 1.6087 | 387.5984 | 1294.0032 | 2284.6968 | 2593.0616 | 2219.9967 | 2349.397 | 2581.4337 | 2604.6896 | [6 empty] | 0 | 0
644 | 64.4 | 2.5768 | -2.5768 | 92.2485 | 9.2248e-05 | 0.87806 | 1.6044 | 385.4976 | 1286.9895 | 2291.7105 | 2595.1624 | 2227.361 | 2356.0599 | 2583.5975 | 2606.7274 | [6 empty] | 0 | 0
645 | 64.5 | 2.5838 | -2.5838 | 92.4988 | 9.2499e-05 | 0.87569 | 1.6 | 383.4138 | 1280.0328 | 2298.6672 | 2597.2462 | 2234.6656 | 2362.6689 | 2585.7438 | 2608.7486 | [6 empty] | 0 | 0
646 | 64.6 | 2.5908 | -2.5908 | 92.7492 | 9.2749e-05 | 0.87332 | 1.5957 | 381.3468 | 1273.1323 | 2305.5677 | 2599.3132 | 2241.9111 | 2369.2243 | 2587.8728 | 2610.7536 | [6 empty] | 0 | 0
647 | 64.7 | 2.5978 | -2.5978 | 92.9995 | 9.2999e-05 | 0.87097 | 1.5914 | 379.2966 | 1266.2874 | 2312.4126 | 2601.3634 | 2249.0982 | 2375.727 | 2589.9846 | 2612.7423 | [6 empty] | 0 | 0
648 | 64.8 | 2.6047 | -2.6047 | 93.2498 | 9.325e-05 | 0.86863 | 1.5871 | 377.2628 | 1259.4976 | 2319.2024 | 2603.3972 | 2256.2275 | 2382.1773 | 2592.0793 | 2614.7151 | [6 empty] | 0 | 0
649 | 64.9 | 2.6117 | -2.6117 | 93.5002 | 9.35e-05 | 0.86631 | 1.5829 | 375.2453 | 1252.7622 | 2325.9378 | 2605.4147 | 2263.2996 | 2388.5759 | 2594.1573 | 2616.6721 | [6 empty] | 0 | 0
650 | 65 | 2.6187 | -2.6187 | 93.7505 | 9.3751e-05 | 0.864 | 1.5787 | 373.244 | 1246.0808 | 2332.6192 | 2607.416 | 2270.3152 | 2394.9233 | 2596.2187 | 2618.6133 | [6 empty] | 0 | 0
651 | 65.1 | 2.6257 | -2.6257 | 94.0008 | 9.4001e-05 | 0.86169 | 1.5745 | 371.2586 | 1239.4526 | 2339.2474 | 2609.4014 | 2277.2747 | 2401.22 | 2598.2636 | 2620.5391 | [6 empty] | 0 | 0
652 | 65.2 | 2.6327 | -2.6327 | 94.2512 | 9.4251e-05 | 0.85941 | 1.5703 | 369.2891 | 1232.8772 | 2345.8228 | 2611.3709 | 2284.1789 | 2407.4666 | 2600.2923 | 2622.4496 | [6 empty] | 0 | 0
653 | 65.3 | 2.6397 | -2.6397 | 94.5015 | 9.4502e-05 | 0.85713 | 1.5661 | 367.3351 | 1226.354 | 2352.346 | 2613.3249 | 2291.0283 | 2413.6637 | 2602.3048 | 2624.3449 | [6 empty] | 0 | 0
654 | 65.4 | 2.6467 | -2.6467 | 94.7519 | 9.4752e-05 | 0.85486 | 1.562 | 365.3967 | 1219.8824 | 2358.8176 | 2615.2633 | 2297.8235 | 2419.8117 | 2604.3014 | 2626.2252 | [6 empty] | 0 | 0
655 | 65.5 | 2.6537 | -2.6537 | 95.0022 | 9.5002e-05 | 0.85261 | 1.5579 | 363.4735 | 1213.4619 | 2365.2381 | 2617.1865 | 2304.565 | 2425.9112 | 2606.2823 | 2628.0907 | [6 empty] | 0 | 0
656 | 65.6 | 2.6607 | -2.6607 | 95.2525 | 9.5253e-05 | 0.85037 | 1.5538 | 361.5655 | 1207.092 | 2371.608 | 2619.0945 | 2311.2534 | 2431.9626 | 2608.2475 | 2629.9415 | [6 empty] | 0 | 0
657 | 65.7 | 2.6677 | -2.6677 | 95.5029 | 9.5503e-05 | 0.84814 | 1.5497 | 359.6725 | 1200.7721 | 2377.9279 | 2620.9875 | 2317.8893 | 2437.9665 | 2610.1974 | 2631.7777 | [6 empty] | 0 | 0
658 | 65.8 | 2.6747 | -2.6747 | 95.7532 | 9.5753e-05 | 0.84592 | 1.5456 | 357.7943 | 1194.5017 | 2384.1983 | 2622.8657 | 2324.4733 | 2443.9234 | 2612.1319 | 2633.5996 | [6 empty] | 0 | 0
659 | 65.9 | 2.6817 | -2.6817 | 96.0035 | 9.6004e-05 | 0.84372 | 1.5416 | 355.9307 | 1188.2802 | 2390.4198 | 2624.7293 | 2331.0058 | 2449.8338 | 2614.0514 | 2635.4072 | [6 empty] | 0 | 0
660 | 66 | 2.6887 | -2.6887 | 96.2539 | 9.6254e-05 | 0.84152 | 1.5376 | 354.0817 | 1182.1073 | 2396.5927 | 2626.5783 | 2337.4873 | 2455.6981 | 2615.9558 | 2637.2007 | [6 empty] | 0 | 0
661 | 66.1 | 2.6956 | -2.6956 | 96.5042 | 9.6504e-05 | 0.83934 | 1.5336 | 352.2471 | 1175.9823 | 2402.7177 | 2628.4129 | 2343.9186 | 2461.5168 | 2617.8455 | 2638.9803 | [6 empty] | 0 | 0
662 | 66.2 | 2.7026 | -2.7026 | 96.7546 | 9.6755e-05 | 0.83717 | 1.5296 | 350.4267 | 1169.9048 | 2408.7952 | 2630.2333 | 2350.2999 | 2467.2904 | 2619.7205 | 2640.7461 | [6 empty] | 0 | 0
663 | 66.3 | 2.7096 | -2.7096 | 97.0049 | 9.7005e-05 | 0.83501 | 1.5257 | 348.6203 | 1163.8743 | 2414.8257 | 2632.0397 | 2356.6319 | 2473.0194 | 2621.5811 | 2642.4983 | [6 empty] | 0 | 0
664 | 66.4 | 2.7166 | -2.7166 | 97.2552 | 9.7255e-05 | 0.83286 | 1.5218 | 346.8279 | 1157.8904 | 2420.8096 | 2633.8321 | 2362.9151 | 2478.7042 | 2623.4272 | 2644.2369 | [6 empty] | 0 | 0
665 | 66.5 | 2.7236 | -2.7236 | 97.5056 | 9.7506e-05 | 0.83072 | 1.5179 | 345.0493 | 1151.9524 | 2426.7476 | 2635.6107 | 2369.15 | 2484.3452 | 2625.2592 | 2645.9622 | [6 empty] | 0 | 0
666 | 66.6 | 2.7306 | -2.7306 | 97.7559 | 9.7756e-05 | 0.82859 | 1.514 | 343.2843 | 1146.06 | 2432.64 | 2637.3757 | 2375.337 | 2489.943 | 2627.0772 | 2647.6742 | [6 empty] | 0 | 0
667 | 66.7 | 2.7376 | -2.7376 | 98.0063 | 9.8006e-05 | 0.82648 | 1.5101 | 341.5329 | 1140.2127 | 2438.4873 | 2639.1271 | 2381.4767 | 2495.4979 | 2628.8812 | 2649.3731 | [6 empty] | 0 | 0
668 | 66.8 | 2.7446 | -2.7446 | 98.2566 | 9.8257e-05 | 0.82437 | 1.5063 | 339.7948 | 1134.4101 | 2444.2899 | 2640.8652 | 2387.5694 | 2501.0105 | 2630.6714 | 2651.0591 | [6 empty] | 0 | 0
669 | 66.9 | 2.7516 | -2.7516 | 98.5069 | 9.8507e-05 | 0.82228 | 1.5024 | 338.0699 | 1128.6516 | 2450.0484 | 2642.5901 | 2393.6158 | 2506.481 | 2632.448 | 2652.7322 | [6 empty] | 0 | 0
670 | 67 | 2.7586 | -2.7586 | 98.7573 | 9.8757e-05 | 0.82019 | 1.4986 | 336.3581 | 1122.9368 | 2455.7632 | 2644.3019 | 2399.6163 | 2511.91 | 2634.2111 | 2654.3926 | [6 empty] | 0 | 0
671 | 67.1 | 2.7656 | -2.7656 | 99.0076 | 9.9008e-05 | 0.81812 | 1.4948 | 334.6593 | 1117.2654 | 2461.4346 | 2646.0007 | 2405.5714 | 2517.2979 | 2635.9609 | 2656.0404 | [6 empty] | 0 | 0
672 | 67.2 | 2.7726 | -2.7726 | 99.2579 | 9.9258e-05 | 0.81606 | 1.4911 | 332.9734 | 1111.6368 | 2467.0632 | 2647.6866 | 2411.4814 | 2522.6451 | 2637.6974 | 2657.6758 | [6 empty] | 0 | 0
673 | 67.3 | 2.7796 | -2.7796 | 99.5083 | 9.9508e-05 | 0.814 | 1.4873 | 331.3001 | 1106.0506 | 2472.6494 | 2649.3599 | 2417.3469 | 2527.9519 | 2639.4209 | 2659.2989 | [6 empty] | 0 | 0
674 | 67.4 | 2.7866 | -2.7866 | 99.7586 | 9.9759e-05 | 0.81196 | 1.4836 | 329.6395 | 1100.5065 | 2478.1935 | 2651.0205 | 2423.1682 | 2533.2189 | 2641.1314 | 2660.9097 | [6 empty] | 0 | 0
675 | 67.5 | 2.7935 | -2.7935 | 100.009 | 0.00010001 | 0.80993 | 1.4799 | 327.9913 | 1095.0039 | 2483.6961 | 2652.6687 | 2428.9459 | 2538.4463 | 2642.829 | 2662.5085 | [6 empty] | 0 | 0
676 | 67.6 | 2.8005 | -2.8005 | 100.2593 | 0.00010026 | 0.80791 | 1.4762 | 326.3554 | 1089.5425 | 2489.1575 | 2654.3046 | 2434.6804 | 2543.6347 | 2644.514 | 2664.0953 | [6 empty] | 0 | 0
677 | 67.7 | 2.8075 | -2.8075 | 100.5096 | 0.00010051 | 0.80589 | 1.4725 | 324.7317 | 1084.1218 | 2494.5782 | 2655.9283 | 2440.3721 | 2548.7843 | 2646.1864 | 2665.6703 | [6 empty] | 0 | 0
678 | 67.8 | 2.8145 | -2.8145 | 100.76 | 0.00010076 | 0.80389 | 1.4688 | 323.1201 | 1078.7415 | 2499.9585 | 2657.5399 | 2446.0214 | 2553.8956 | 2647.8463 | 2667.2335 | [6 empty] | 0 | 0
679 | 67.9 | 2.8215 | -2.8215 | 101.0103 | 0.00010101 | 0.8019 | 1.4652 | 321.5205 | 1073.4011 | 2505.2989 | 2659.1395 | 2451.6288 | 2558.9689 | 2649.4939 | 2668.7851 | [6 empty] | 0 | 0
680 | 68 | 2.8285 | -2.8285 | 101.2606 | 0.00010126 | 0.79992 | 1.4616 | 319.9327 | 1068.1003 | 2510.5997 | 2660.7273 | 2457.1946 | 2564.0047 | 2651.1293 | 2670.3253 | [6 empty] | 0 | 0
681 | 68.1 | 2.8355 | -2.8355 | 101.511 | 0.00010151 | 0.79794 | 1.458 | 318.3567 | 1062.8387 | 2515.8613 | 2662.3033 | 2462.7193 | 2569.0032 | 2652.7526 | 2671.854 | [6 empty] | 0 | 0
682 | 68.2 | 2.8425 | -2.8425 | 101.7613 | 0.00010176 | 0.79598 | 1.4544 | 316.7923 | 1057.6159 | 2521.0841 | 2663.8677 | 2468.2033 | 2573.9649 | 2654.364 | 2673.3715 | [6 empty] | 0 | 0
683 | 68.3 | 2.8495 | -2.8495 | 102.0117 | 0.00010201 | 0.79403 | 1.4508 | 315.2393 | 1052.4314 | 2526.2686 | 2665.4207 | 2473.647 | 2578.8901 | 2655.9635 | 2674.8778 | [6 empty] | 0 | 0
684 | 68.4 | 2.8565 | -2.8565 | 102.262 | 0.00010226 | 0.79208 | 1.4473 | 313.6978 | 1047.285 | 2531.415 | 2666.9622 | 2479.0507 | 2583.7792 | 2657.5512 | 2676.3731 | [6 empty] | 0 | 0
685 | 68.5 | 2.8635 | -2.8635 | 102.5123 | 0.00010251 | 0.79015 | 1.4437 | 312.1676 | 1042.1763 | 2536.5237 | 2668.4924 | 2484.4149 | 2588.6325 | 2659.1274 | 2677.8575 | [6 empty] | 0 | 0
686 | 68.6 | 2.8705 | -2.8705 | 102.7627 | 0.00010276 | 0.78822 | 1.4402 | 310.6485 | 1037.1048 | 2541.5952 | 2670.0115 | 2489.7399 | 2593.4504 | 2660.692 | 2679.331 | [6 empty] | 0 | 0
687 | 68.7 | 2.8775 | -2.8775 | 103.013 | 0.00010301 | 0.78631 | 1.4367 | 309.1405 | 1032.0703 | 2546.6297 | 2671.5195 | 2495.0262 | 2598.2332 | 2662.2453 | 2680.7937 | [6 empty] | 0 | 0
688 | 68.8 | 2.8845 | -2.8845 | 103.2633 | 0.00010326 | 0.7844 | 1.4332 | 307.6434 | 1027.0723 | 2551.6277 | 2673.0166 | 2500.2741 | 2602.9813 | 2663.7873 | 2682.2459 | [6 empty] | 0 | 0
689 | 68.9 | 2.8914 | -2.8914 | 103.5137 | 0.00010351 | 0.78251 | 1.4298 | 306.1572 | 1022.1106 | 2556.5894 | 2674.5028 | 2505.4839 | 2607.695 | 2665.3181 | 2683.6875 | [6 empty] | 0 | 0
690 | 69 | 2.8984 | -2.8984 | 103.764 | 0.00010376 | 0.78062 | 1.4263 | 304.6817 | 1017.1847 | 2561.5153 | 2675.9783 | 2510.6561 | 2612.3745 | 2666.8378 | 2685.1187 | [6 empty] | 0 | 0
691 | 69.1 | 2.9054 | -2.9054 | 104.0144 | 0.00010401 | 0.77874 | 1.4229 | 303.2169 | 1012.2943 | 2566.4057 | 2677.4431 | 2515.7909 | 2617.0204 | 2668.3466 | 2686.5396 | [6 empty] | 0 | 0
692 | 69.2 | 2.9124 | -2.9124 | 104.2647 | 0.00010426 | 0.77687 | 1.4195 | 301.7626 | 1007.4392 | 2571.2608 | 2678.8974 | 2520.8889 | 2621.6328 | 2669.8445 | 2687.9503 | [6 empty] | 0 | 0
693 | 69.3 | 2.9194 | -2.9194 | 104.515 | 0.00010452 | 0.77501 | 1.4161 | 300.3188 | 1002.6188 | 2576.0812 | 2680.3412 | 2525.9502 | 2626.2121 | 2671.3317 | 2689.3508 | [6 empty] | 0 | 0
694 | 69.4 | 2.9264 | -2.9264 | 104.7654 | 0.00010477 | 0.77316 | 1.4127 | 298.8852 | 997.833 | 2580.867 | 2681.7748 | 2530.9753 | 2630.7586 | 2672.8082 | 2690.7413 | [6 empty] | 0 | 0
695 | 69.5 | 2.9334 | -2.9334 | 105.0157 | 0.00010502 | 0.77131 | 1.4093 | 297.462 | 993.0814 | 2585.6186 | 2683.198 | 2535.9645 | 2635.2727 | 2674.2742 | 2692.1219 | [6 empty] | 0 | 0
696 | 69.6 | 2.9404 | -2.9404 | 105.2661 | 0.00010527 | 0.76948 | 1.406 | 296.0488 | 988.3636 | 2590.3364 | 2684.6112 | 2540.9182 | 2639.7545 | 2675.7297 | 2693.4926 | [6 empty] | 0 | 0
697 | 69.7 | 2.9474 | -2.9474 | 105.5164 | 0.00010552 | 0.76765 | 1.4026 | 294.6458 | 983.6794 | 2595.0206 | 2686.0142 | 2545.8366 | 2644.2046 | 2677.1749 | 2694.8536 | [6 empty] | 0 | 0
698 | 69.8 | 2.9544 | -2.9544 | 105.7667 | 0.00010577 | 0.76584 | 1.3993 | 293.2526 | 979.0284 | 2599.6716 | 2687.4074 | 2550.7202 | 2648.623 | 2678.6098 | 2696.205 | [6 empty] | 0 | 0
699 | 69.9 | 2.9614 | -2.9614 | 106.0171 | 0.00010602 | 0.76403 | 1.396 | 291.8693 | 974.4103 | 2604.2897 | 2688.7907 | 2555.5692 | 2653.0102 | 2680.0346 | 2697.5467 | [6 empty] | 0 | 0
700 | 70 | 2.9684 | -2.9684 | 106.2674 | 0.00010627 | 0.76223 | 1.3927 | 290.4958 | 969.8248 | 2608.8752 | 2690.1642 | 2560.384 | 2657.3664 | 2681.4493 | 2698.8791 | [6 empty] | 0 | 0
701 | 70.1 | 2.9754 | -2.9754 | 106.5177 | 0.00010652 | 0.76044 | 1.3894 | 289.132 | 965.2716 | 2613.4284 | 2691.528 | 2565.1648 | 2661.692 | 2682.8541 | 2700.202 | [6 empty] | 0 | 0
702 | 70.2 | 2.9823 | -2.9823 | 106.7681 | 0.00010677 | 0.75865 | 1.3862 | 287.7777 | 960.7504 | 2617.9496 | 2692.8823 | 2569.9121 | 2665.9871 | 2684.2489 | 2701.5156 | [6 empty] | 0 | 0
703 | 70.3 | 2.9893 | -2.9893 | 107.0184 | 0.00010702 | 0.75688 | 1.3829 | 286.433 | 956.2608 | 2622.4392 | 2694.227 | 2574.6261 | 2670.2522 | 2685.6341 | 2702.82 | [6 empty] | 0 | 0
704 | 70.4 | 2.9963 | -2.9963 | 107.2688 | 0.00010727 | 0.75511 | 1.3797 | 285.0976 | 951.8027 | 2626.8973 | 2695.5624 | 2579.3071 | 2674.4874 | 2687.0095 | 2704.1153 | [6 empty] | 0 | 0
705 | 70.5 | 3.0033 | -3.0033 | 107.5191 | 0.00010752 | 0.75335 | 1.3765 | 283.7715 | 947.3757 | 2631.3243 | 2696.8885 | 2583.9555 | 2678.6931 | 2688.3753 | 2705.4016 | [6 empty] | 0 | 0
706 | 70.6 | 3.0103 | -3.0103 | 107.7694 | 0.00010777 | 0.7516 | 1.3733 | 282.4547 | 942.9795 | 2635.7205 | 2698.2053 | 2588.5715 | 2682.8695 | 2689.7316 | 2706.6789 | [6 empty] | 0 | 0
707 | 70.7 | 3.0173 | -3.0173 | 108.0198 | 0.00010802 | 0.74986 | 1.3701 | 281.1471 | 938.6138 | 2640.0862 | 2699.5129 | 2593.1555 | 2687.0169 | 2691.0785 | 2707.9474 | [6 empty] | 0 | 0
708 | 70.8 | 3.0243 | -3.0243 | 108.2701 | 0.00010827 | 0.74813 | 1.367 | 279.8484 | 934.2784 | 2644.4216 | 2700.8116 | 2597.7077 | 2691.1356 | 2692.4161 | 2709.207 | [6 empty] | 0 | 0
709 | 70.9 | 3.0313 | -3.0313 | 108.5204 | 0.00010852 | 0.7464 | 1.3638 | 278.5588 | 929.9729 | 2648.7271 | 2702.1012 | 2602.2285 | 2695.2258 | 2693.7444 | 2710.458 | [6 empty] | 0 | 0
710 | 71 | 3.0383 | -3.0383 | 108.7708 | 0.00010877 | 0.74469 | 1.3607 | 277.2781 | 925.6971 | 2653.0029 | 2703.3819 | 2606.718 | 2699.2877 | 2695.0636 | 2711.7003 | [6 empty] | 0 | 0
711 | 71.1 | 3.0453 | -3.0453 | 109.0211 | 0.00010902 | 0.74298 | 1.3575 | 276.0061 | 921.4508 | 2657.2492 | 2704.6539 | 2611.1767 | 2703.3218 | 2696.3737 | 2712.934 | [6 empty] | 0 | 0
712 | 71.2 | 3.0523 | -3.0523 | 109.2715 | 0.00010927 | 0.74127 | 1.3544 | 274.7429 | 917.2336 | 2661.4664 | 2705.9171 | 2615.6048 | 2707.3281 | 2697.6748 | 2714.1593 | [6 empty] | 0 | 0
713 | 71.3 | 3.0593 | -3.0593 | 109.5218 | 0.00010952 | 0.73958 | 1.3513 | 273.4884 | 913.0452 | 2665.6548 | 2707.1716 | 2620.0025 | 2711.307 | 2698.967 | 2715.3763 | [6 empty] | 0 | 0
714 | 71.4 | 3.0663 | -3.0663 | 109.7721 | 0.00010977 | 0.73789 | 1.3482 | 272.2424 | 908.8856 | 2669.8144 | 2708.4176 | 2624.3702 | 2715.2587 | 2700.2503 | 2716.5848 | [6 empty] | 0 | 0
715 | 71.5 | 3.0733 | -3.0733 | 110.0225 | 0.00011002 | 0.73621 | 1.3452 | 271.005 | 904.7542 | 2673.9458 | 2709.655 | 2628.7081 | 2719.1835 | 2701.5249 | 2717.7852 | [6 empty] | 0 | 0
716 | 71.6 | 3.0802 | -3.0802 | 110.2728 | 0.00011027 | 0.73454 | 1.3421 | 269.7759 | 900.651 | 2678.049 | 2710.8841 | 2633.0165 | 2723.0816 | 2702.7908 | 2718.9774 | [6 empty] | 0 | 0
717 | 71.7 | 3.0872 | -3.0872 | 110.5232 | 0.00011052 | 0.73288 | 1.3391 | 268.5552 | 896.5756 | 2682.1244 | 2712.1048 | 2637.2956 | 2726.9532 | 2704.0482 | 2720.1615 | [6 empty] | 0 | 0
718 | 71.8 | 3.0942 | -3.0942 | 110.7735 | 0.00011077 | 0.73122 | 1.3361 | 267.3427 | 892.5278 | 2686.1722 | 2713.3173 | 2641.5458 | 2730.7986 | 2705.297 | 2721.3376 | [6 empty] | 0 | 0
719 | 71.9 | 3.1012 | -3.1012 | 111.0238 | 0.00011102 | 0.72957 | 1.333 | 266.1385 | 888.5074 | 2690.1926 | 2714.5215 | 2645.7672 | 2734.618 | 2706.5374 | 2722.5057 | [6 empty] | 0 | 0
720 | 72 | 3.1082 | -3.1082 | 111.2742 | 0.00011127 | 0.72793 | 1.33 | 264.9423 | 884.5141 | 2694.1859 | 2715.7177 | 2649.9602 | 2738.4116 | 2707.7694 | 2723.6659 | [6 empty] | 0 | 0
721 | 72.1 | 3.1152 | -3.1152 | 111.5245 | 0.00011152 | 0.7263 | 1.3271 | 263.7542 | 880.5476 | 2698.1524 | 2716.9058 | 2654.125 | 2742.1798 | 2708.9931 | 2724.8184 | [6 empty] | 0 | 0
722 | 72.2 | 3.1222 | -3.1222 | 111.7748 | 0.00011177 | 0.72467 | 1.3241 | 262.5741 | 876.6078 | 2702.0922 | 2718.0859 | 2658.2618 | 2745.9226 | 2710.2087 | 2725.9631 | [6 empty] | 0 | 0
723 | 72.3 | 3.1292 | -3.1292 | 112.0252 | 0.00011203 | 0.72305 | 1.3211 | 261.4019 | 872.6943 | 2706.0057 | 2719.2581 | 2662.371 | 2749.6404 | 2711.416 | 2727.1001 | [6 empty] | 0 | 0
724 | 72.4 | 3.1362 | -3.1362 | 112.2755 | 0.00011228 | 0.72144 | 1.3182 | 260.2375 | 868.807 | 2709.893 | 2720.4225 | 2666.4526 | 2753.3333 | 2712.6154 | 2728.2296 | [6 empty] | 0 | 0
725 | 72.5 | 3.1432 | -3.1432 | 112.5259 | 0.00011253 | 0.71983 | 1.3153 | 259.0809 | 864.9456 | 2713.7544 | 2721.5791 | 2670.5071 | 2757.0017 | 2713.8067 | 2729.3515 | [6 empty] | 0 | 0
726 | 72.6 | 3.1502 | -3.1502 | 112.7762 | 0.00011278 | 0.71824 | 1.3123 | 257.932 | 861.1099 | 2717.5901 | 2722.728 | 2674.5346 | 2760.6456 | 2714.9901 | 2730.466 | [6 empty] | 0 | 0
727 | 72.7 | 3.1572 | -3.1572 | 113.0265 | 0.00011303 | 0.71665 | 1.3094 | 256.7907 | 857.2996 | 2721.4004 | 2723.8693 | 2678.5354 | 2764.2653 | 2716.1656 | 2731.573 | [6 empty] | 0 | 0
728 | 72.8 | 3.1642 | -3.1642 | 113.2769 | 0.00011328 | 0.71506 | 1.3065 | 255.6569 | 853.5146 | 2725.1854 | 2725.0031 | 2682.5096 | 2767.8611 | 2717.3334 | 2732.6728 | [6 empty] | 0 | 0
729 | 72.9 | 3.1712 | -3.1712 | 113.5272 | 0.00011353 | 0.71349 | 1.3037 | 254.5307 | 849.7546 | 2728.9454 | 2726.1293 | 2686.4577 | 2771.4331 | 2718.4934 | 2733.7652 | [6 empty] | 0 | 0
730 | 73 | 3.1781 | -3.1781 | 113.7775 | 0.00011378 | 0.71192 | 1.3008 | 253.4119 | 846.0194 | 2732.6806 | 2727.2481 | 2690.3796 | 2774.9816 | 2719.6458 | 2734.8505 | [6 empty] | 0 | 0
731 | 73.1 | 3.1851 | -3.1851 | 114.0279 | 0.00011403 | 0.71035 | 1.2979 | 252.3004 | 842.3088 | 2736.3912 | 2728.3596 | 2694.2758 | 2778.5067 | 2720.7906 | 2735.9286 | [6 empty] | 0 | 0
732 | 73.2 | 3.1921 | -3.1921 | 114.2782 | 0.00011428 | 0.7088 | 1.2951 | 251.1962 | 838.6225 | 2740.0775 | 2729.4638 | 2698.1464 | 2782.0086 | 2721.9279 | 2736.9997 | [6 empty] | 0 | 0
733 | 73.3 | 3.1991 | -3.1991 | 114.5286 | 0.00011453 | 0.70725 | 1.2923 | 250.0993 | 834.9603 | 2743.7397 | 2730.5607 | 2701.9916 | 2785.4877 | 2723.0577 | 2738.0637 | [6 empty] | 0 | 0
734 | 73.4 | 3.2061 | -3.2061 | 114.7789 | 0.00011478 | 0.7057 | 1.2894 | 249.0095 | 831.3221 | 2747.3779 | 2731.6505 | 2705.8118 | 2788.944 | 2724.1802 | 2739.1208 | [6 empty] | 0 | 0
735 | 73.5 | 3.2131 | -3.2131 | 115.0292 | 0.00011503 | 0.70417 | 1.2866 | 247.9269 | 827.7077 | 2750.9923 | 2732.7331 | 2709.607 | 2792.3777 | 2725.2953 | 2740.1709 | [6 empty] | 0 | 0
736 | 73.6 | 3.2201 | -3.2201 | 115.2796 | 0.00011528 | 0.70264 | 1.2838 | 246.8512 | 824.1167 | 2754.5833 | 2733.8088 | 2713.3775 | 2795.7891 | 2726.4032 | 2741.2143 | [6 empty] | 0 | 0
737 | 73.7 | 3.2271 | -3.2271 | 115.5299 | 0.00011553 | 0.70112 | 1.2811 | 245.7826 | 820.5491 | 2758.1509 | 2734.8774 | 2717.1235 | 2799.1784 | 2727.5039 | 2742.2509 | [6 empty] | 0 | 0
738 | 73.8 | 3.2341 | -3.2341 | 115.7802 | 0.00011578 | 0.6996 | 1.2783 | 244.7209 | 817.0046 | 2761.6954 | 2735.9391 | 2720.8452 | 2802.5457 | 2728.5975 | 2743.2807 | [6 empty] | 0 | 0
739 | 73.9 | 3.2411 | -3.2411 | 116.0306 | 0.00011603 | 0.69809 | 1.2755 | 243.6661 | 813.483 | 2765.217 | 2736.9939 | 2724.5429 | 2805.8912 | 2729.6839 | 2744.3039 | [6 empty] | 0 | 0
740 | 74 | 3.2481 | -3.2481 | 116.2809 | 0.00011628 | 0.69659 | 1.2728 | 242.618 | 809.9841 | 2768.7159 | 2738.042 | 2728.2167 | 2809.2151 | 2730.7634 | 2745.3205 | [6 empty] | 0 | 0
741 | 74.1 | 3.2551 | -3.2551 | 116.5313 | 0.00011653 | 0.69509 | 1.27 | 241.5768 | 806.5077 | 2772.1923 | 2739.0832 | 2731.8669 | 2812.5177 | 2731.8359 | 2746.3305 | [6 empty] | 0 | 0
742 | 74.2 | 3.2621 | -3.2621 | 116.7816 | 0.00011678 | 0.6936 | 1.2673 | 240.5422 | 803.0537 | 2775.6463 | 2740.1178 | 2735.4936 | 2815.799 | 2732.9016 | 2747.3341 | [6 empty] | 0 | 0
743 | 74.3 | 3.269 | -3.269 | 117.0319 | 0.00011703 | 0.69212 | 1.2646 | 239.5142 | 799.6218 | 2779.0782 | 2741.1458 | 2739.0971 | 2819.0593 | 2733.9604 | 2748.3312 | [6 empty] | 0 | 0
744 | 74.4 | 3.276 | -3.276 | 117.2823 | 0.00011728 | 0.69064 | 1.2619 | 238.4928 | 796.2119 | 2782.4881 | 2742.1672 | 2742.6775 | 2822.2987 | 2735.0124 | 2749.322 | [6 empty] | 0 | 0
745 | 74.5 | 3.283 | -3.283 | 117.5326 | 0.00011753 | 0.68917 | 1.2592 | 237.4779 | 792.8237 | 2785.8763 | 2743.1821 | 2746.2351 | 2825.5175 | 2736.0577 | 2750.3064 | [6 empty] | 0 | 0
746 | 74.6 | 3.29 | -3.29 | 117.783 | 0.00011778 | 0.68771 | 1.2565 | 236.4695 | 789.4572 | 2789.2428 | 2744.1905 | 2749.77 | 2828.7157 | 2737.0964 | 2751.2846 | [6 empty] | 0 | 0
747 | 74.7 | 3.297 | -3.297 | 118.0333 | 0.00011803 | 0.68625 | 1.2539 | 235.4675 | 786.112 | 2792.588 | 2745.1925 | 2753.2824 | 2831.8936 | 2738.1285 | 2752.2565 | [6 empty] | 0 | 0
748 | 74.8 | 3.304 | -3.304 | 118.2836 | 0.00011828 | 0.68479 | 1.2512 | 234.4719 | 782.788 | 2795.912 | 2746.1881 | 2756.7726 | 2835.0514 | 2739.154 | 2753.2223 | [6 empty] | 0 | 0
749 | 74.9 | 3.311 | -3.311 | 118.534 | 0.00011853 | 0.68335 | 1.2486 | 233.4825 | 779.4851 | 2799.2149 | 2747.1775 | 2760.2407 | 2838.1892 | 2740.173 | 2754.1819 | [6 empty] | 0 | 0
750 | 75 | 3.318 | -3.318 | 118.7843 | 0.00011878 | 0.68191 | 1.246 | 232.4994 | 776.203 | 2802.497 | 2748.1606 | 2763.6868 | 2841.3071 | 2741.1856 | 2755.1355 | [6 empty] | 0 | 0
751 | 75.1 | 3.325 | -3.325 | 119.0346 | 0.00011903 | 0.68047 | 1.2433 | 231.5226 | 772.9416 | 2805.7584 | 2749.1374 | 2767.1113 | 2844.4055 | 2742.1918 | 2756.0831 | [6 empty] | 0 | 0
752 | 75.2 | 3.332 | -3.332 | 119.285 | 0.00011928 | 0.67905 | 1.2407 | 230.5518 | 769.7008 | 2808.9992 | 2750.1082 | 2770.5142 | 2847.4843 | 2743.1916 | 2757.0248 | [6 empty] | 0 | 0
753 | 75.3 | 3.339 | -3.339 | 119.5353 | 0.00011954 | 0.67762 | 1.2381 | 229.5871 | 766.4802 | 2812.2198 | 2751.0729 | 2773.8958 | 2850.5438 | 2744.1852 | 2757.9605 | [6 empty] | 0 | 0
754 | 75.4 | 3.346 | -3.346 | 119.7857 | 0.00011979 | 0.67621 | 1.2355 | 228.6285 | 763.2799 | 2815.4201 | 2752.0315 | 2777.2561 | 2853.5841 | 2745.1726 | 2758.8903 | [6 empty] | 0 | 0
755 | 75.5 | 3.353 | -3.353 | 120.036 | 0.00012004 | 0.6748 | 1.233 | 227.6759 | 760.0995 | 2818.6005 | 2752.9841 | 2780.5955 | 2856.6055 | 2746.1538 | 2759.8144 | [6 empty] | 0 | 0
756 | 75.6 | 3.36 | -3.36 | 120.2863 | 0.00012029 | 0.67339 | 1.2304 | 226.7292 | 756.939 | 2821.761 | 2753.9308 | 2783.9141 | 2859.608 | 2747.1289 | 2760.7327 | [6 empty] | 0 | 0
757 | 75.7 | 3.3669 | -3.3669 | 120.5367 | 0.00012054 | 0.67199 | 1.2278 | 225.7884 | 753.7981 | 2824.9019 | 2754.8716 | 2787.212 | 2862.5918 | 2748.0979 | 2761.6452 | [6 empty] | 0 | 0
758 | 75.8 | 3.3739 | -3.3739 | 120.787 | 0.00012079 | 0.6706 | 1.2253 | 224.8535 | 750.6768 | 2828.0232 | 2755.8065 | 2790.4894 | 2865.5571 | 2749.0609 | 2762.5521 | [6 empty] | 0 | 0
759 | 75.9 | 3.3809 | -3.3809 | 121.0373 | 0.00012104 | 0.66921 | 1.2228 | 223.9243 | 747.5748 | 2831.1252 | 2756.7357 | 2793.7465 | 2868.5039 | 2750.018 | 2763.4534 | [6 empty] | 0 | 0
760 | 76 | 3.3879 | -3.3879 | 121.2877 | 0.00012129 | 0.66783 | 1.2202 | 223.0009 | 744.492 | 2834.208 | 2757.6591 | 2796.9834 | 2871.4326 | 2750.9691 | 2764.3491 | [6 empty] | 0 | 0
761 | 76.1 | 3.3949 | -3.3949 | 121.538 | 0.00012154 | 0.66646 | 1.2177 | 222.0832 | 741.4282 | 2837.2718 | 2758.5768 | 2800.2004 | 2874.3432 | 2751.9143 | 2765.2393 | [6 empty] | 0 | 0
762 | 76.2 | 3.4019 | -3.4019 | 121.7884 | 0.00012179 | 0.66509 | 1.2152 | 221.1712 | 738.3833 | 2840.3167 | 2759.4888 | 2803.3975 | 2877.2359 | 2752.8537 | 2766.124 | [6 empty] | 0 | 0
763 | 76.3 | 3.4089 | -3.4089 | 122.0387 | 0.00012204 | 0.66372 | 1.2127 | 220.2647 | 735.3571 | 2843.3429 | 2760.3953 | 2806.575 | 2880.1107 | 2753.7874 | 2767.0032 | [6 empty] | 0 | 0
764 | 76.4 | 3.4159 | -3.4159 | 122.289 | 0.00012229 | 0.66237 | 1.2102 | 219.3638 | 732.3495 | 2846.3505 | 2761.2962 | 2809.733 | 2882.968 | 2754.7153 | 2767.8771 | [6 empty] | 0 | 0
765 | 76.5 | 3.4229 | -3.4229 | 122.5394 | 0.00012254 | 0.66101 | 1.2078 | 218.4684 | 729.3603 | 2849.3397 | 2762.1916 | 2812.8717 | 2885.8077 | 2755.6375 | 2768.7456 | [6 empty] | 0 | 0
766 | 76.6 | 3.4299 | -3.4299 | 122.7897 | 0.00012279 | 0.65966 | 1.2053 | 217.5786 | 726.3894 | 2852.3106 | 2763.0814 | 2815.9912 | 2888.6301 | 2756.5541 | 2769.6088 | [6 empty] | 0 | 0
767 | 76.7 | 3.4369 | -3.4369 | 123.04 | 0.00012304 | 0.65832 | 1.2029 | 216.6941 | 723.4365 | 2855.2635 | 2763.9659 | 2819.0916 | 2891.4353 | 2757.4651 | 2770.4667 | [6 empty] | 0 | 0
768 | 76.8 | 3.4439 | -3.4439 | 123.2904 | 0.00012329 | 0.65699 | 1.2004 | 215.815 | 720.5017 | 2858.1983 | 2764.845 | 2822.1732 | 2894.2234 | 2758.3706 | 2771.3195 | [6 empty] | 0 | 0
769 | 76.9 | 3.4509 | -3.4509 | 123.5407 | 0.00012354 | 0.65565 | 1.198 | 214.9412 | 717.5846 | 2861.1154 | 2765.7188 | 2825.2361 | 2896.9946 | 2759.2705 | 2772.167 | [6 empty] | 0 | 0
770 | 77 | 3.4579 | -3.4579 | 123.7911 | 0.00012379 | 0.65433 | 1.1956 | 214.0728 | 714.6853 | 2864.0147 | 2766.5872 | 2828.2804 | 2899.749 | 2760.165 | 2773.0094 | [6 empty] | 0 | 0
771 | 77.1 | 3.4648 | -3.4648 | 124.0414 | 0.00012404 | 0.65301 | 1.1932 | 213.2096 | 711.8035 | 2866.8965 | 2767.4504 | 2831.3064 | 2902.4867 | 2761.0541 | 2773.8467 | [6 empty] | 0 | 0
772 | 77.2 | 3.4718 | -3.4718 | 124.2917 | 0.00012429 | 0.65169 | 1.1907 | 212.3516 | 708.9391 | 2869.7609 | 2768.3084 | 2834.314 | 2905.2079 | 2761.9379 | 2774.679 | [6 empty] | 0 | 0
773 | 77.3 | 3.4788 | -3.4788 | 124.5421 | 0.00012454 | 0.65038 | 1.1884 | 211.4988 | 706.0919 | 2872.6081 | 2769.1612 | 2837.3035 | 2907.9127 | 2762.8163 | 2775.5062 | [6 empty] | 0 | 0
774 | 77.4 | 3.4858 | -3.4858 | 124.7924 | 0.00012479 | 0.64908 | 1.186 | 210.6511 | 703.2618 | 2875.4382 | 2770.0089 | 2840.2751 | 2910.6013 | 2763.6894 | 2776.3285 | [6 empty] | 0 | 0
775 | 77.5 | 3.4928 | -3.4928 | 125.0428 | 0.00012504 | 0.64778 | 1.1836 | 209.8085 | 700.4488 | 2878.2512 | 2770.8515 | 2843.2288 | 2913.2737 | 2764.5573 | 2777.1458 | [6 empty] | 0 | 0
776 | 77.6 | 3.4998 | -3.4998 | 125.2931 | 0.00012529 | 0.64648 | 1.1812 | 208.9709 | 697.6525 | 2881.0475 | 2771.6891 | 2846.1648 | 2915.9301 | 2765.42 | 2777.9582 | [6 empty] | 0 | 0
777 | 77.7 | 3.5068 | -3.5068 | 125.5434 | 0.00012554 | 0.6452 | 1.1789 | 208.1383 | 694.873 | 2883.827 | 2772.5217 | 2849.0833 | 2918.5706 | 2766.2775 | 2778.7658 | [6 empty] | 0 | 0
778 | 77.8 | 3.5138 | -3.5138 | 125.7938 | 0.00012579 | 0.64391 | 1.1765 | 207.3107 | 692.1101 | 2886.5899 | 2773.3493 | 2851.9844 | 2921.1954 | 2767.1299 | 2779.5686 | [6 empty] | 0 | 0
779 | 77.9 | 3.5208 | -3.5208 | 126.0441 | 0.00012604 | 0.64263 | 1.1742 | 206.4881 | 689.3636 | 2889.3364 | 2774.1719 | 2854.8682 | 2923.8046 | 2767.9773 | 2780.3666 | [6 empty] | 0 | 0
780 | 78 | 3.5278 | -3.5278 | 126.2944 | 0.00012629 | 0.64136 | 1.1719 | 205.6703 | 686.6334 | 2892.0666 | 2774.9897 | 2857.7349 | 2926.3982 | 2768.8196 | 2781.1598 | [6 empty] | 0 | 0
781 | 78.1 | 3.5348 | -3.5348 | 126.5448 | 0.00012654 | 0.64009 | 1.1695 | 204.8574 | 683.9194 | 2894.7806 | 2775.8026 | 2860.5846 | 2928.9765 | 2769.6569 | 2781.9484 | [6 empty] | 0 | 0
782 | 78.2 | 3.5418 | -3.5418 | 126.7951 | 0.0001268 | 0.63883 | 1.1672 | 204.0492 | 681.2215 | 2897.4785 | 2776.6108 | 2863.4174 | 2931.5396 | 2770.4893 | 2782.7322 | [6 empty] | 0 | 0
783 | 78.3 | 3.5488 | -3.5488 | 127.0455 | 0.00012705 | 0.63757 | 1.1649 | 203.2459 | 678.5395 | 2900.1605 | 2777.4141 | 2866.2335 | 2934.0875 | 2771.3167 | 2783.5115 | [6 empty] | 0 | 0
784 | 78.4 | 3.5557 | -3.5557 | 127.2958 | 0.0001273 | 0.63631 | 1.1626 | 202.4473 | 675.8733 | 2902.8267 | 2778.2127 | 2869.033 | 2936.6203 | 2772.1393 | 2784.2861 | [6 empty] | 0 | 0
785 | 78.5 | 3.5627 | -3.5627 | 127.5461 | 0.00012755 | 0.63506 | 1.1604 | 201.6534 | 673.2228 | 2905.4772 | 2779.0066 | 2871.816 | 2939.1383 | 2772.957 | 2785.0562 | [6 empty] | 0 | 0
786 | 78.6 | 3.5697 | -3.5697 | 127.7965 | 0.0001278 | 0.63382 | 1.1581 | 200.8641 | 670.5879 | 2908.1121 | 2779.7959 | 2874.5827 | 2941.6415 | 2773.77 | 2785.8218 | [6 empty] | 0 | 0
787 | 78.7 | 3.5767 | -3.5767 | 128.0468 | 0.00012805 | 0.63258 | 1.1558 | 200.0795 | 667.9684 | 2910.7316 | 2780.5805 | 2877.3332 | 2944.13 | 2774.5782 | 2786.5829 | [6 empty] | 0 | 0
788 | 78.8 | 3.5837 | -3.5837 | 128.2971 | 0.0001283 | 0.63135 | 1.1536 | 199.2994 | 665.3642 | 2913.3358 | 2781.3606 | 2880.0676 | 2946.604 | 2775.3816 | 2787.3396 | [6 empty] | 0 | 0
789 | 78.9 | 3.5907 | -3.5907 | 128.5475 | 0.00012855 | 0.63012 | 1.1513 | 198.5239 | 662.7752 | 2915.9248 | 2782.1361 | 2882.786 | 2949.0635 | 2776.1803 | 2788.0918 | [6 empty] | 0 | 0
790 | 79 | 3.5977 | -3.5977 | 128.7978 | 0.0001288 | 0.62889 | 1.1491 | 197.753 | 660.2013 | 2918.4987 | 2782.907 | 2885.4886 | 2951.5087 | 2776.9745 | 2788.8396 | [6 empty] | 0 | 0
791 | 79.1 | 3.6047 | -3.6047 | 129.0482 | 0.00012905 | 0.62767 | 1.1469 | 196.9865 | 657.6424 | 2921.0576 | 2783.6735 | 2888.1755 | 2953.9397 | 2777.7639 | 2789.5831 | [6 empty] | 0 | 0
792 | 79.2 | 3.6117 | -3.6117 | 129.2985 | 0.0001293 | 0.62646 | 1.1446 | 196.2244 | 655.0983 | 2923.6017 | 2784.4356 | 2890.8468 | 2956.3566 | 2778.5488 | 2790.3223 | [6 empty] | 0 | 0
793 | 79.3 | 3.6187 | -3.6187 | 129.5488 | 0.00012955 | 0.62525 | 1.1424 | 195.4668 | 652.5689 | 2926.1311 | 2785.1932 | 2893.5026 | 2958.7595 | 2779.3292 | 2791.0572 | [6 empty] | 0 | 0
794 | 79.4 | 3.6257 | -3.6257 | 129.7992 | 0.0001298 | 0.62404 | 1.1402 | 194.7135 | 650.0542 | 2928.6458 | 2785.9465 | 2896.1431 | 2961.1485 | 2780.105 | 2791.7879 | [6 empty] | 0 | 0
795 | 79.5 | 3.6327 | -3.6327 | 130.0495 | 0.00013005 | 0.62284 | 1.138 | 193.9646 | 647.554 | 2931.146 | 2786.6954 | 2898.7683 | 2963.5237 | 2780.8764 | 2792.5143 | [6 empty] | 0 | 0
796 | 79.6 | 3.6397 | -3.6397 | 130.2999 | 0.0001303 | 0.62164 | 1.1358 | 193.2201 | 645.0681 | 2933.6319 | 2787.4399 | 2901.3785 | 2965.8853 | 2781.6433 | 2793.2365 | [6 empty] | 0 | 0
797 | 79.7 | 3.6467 | -3.6467 | 130.5502 | 0.00013055 | 0.62045 | 1.1337 | 192.4797 | 642.5966 | 2936.1034 | 2788.1803 | 2903.9736 | 2968.2332 | 2782.4059 | 2793.9546 | [6 empty] | 0 | 0
798 | 79.8 | 3.6536 | -3.6536 | 130.8005 | 0.0001308 | 0.61926 | 1.1315 | 191.7437 | 640.1392 | 2938.5608 | 2788.9163 | 2906.5538 | 2970.5677 | 2783.164 | 2794.6686 | [6 empty] | 0 | 0
799 | 79.9 | 3.6606 | -3.6606 | 131.0509 | 0.00013105 | 0.61808 | 1.1293 | 191.0118 | 637.6959 | 2941.0041 | 2789.6482 | 2909.1193 | 2972.8889 | 2783.9178 | 2795.3785 | [6 empty] | 0 | 0
800 | 80 | 3.6676 | -3.6676 | 131.3012 | 0.0001313 | 0.6169 | 1.1272 | 190.2842 | 635.2666 | 2943.4334 | 2790.3758 | 2911.6701 | 2975.1967 | 2784.6673 | 2796.0844 | [6 empty] | 0 | 0
801 | 80.1 | 3.6746 | -3.6746 | 131.5515 | 0.00013155 | 0.61573 | 1.125 | 189.5606 | 632.8511 | 2945.8489 | 2791.0994 | 2914.2063 | 2977.4914 | 2785.4125 | 2796.7862 | [6 empty] | 0 | 0
802 | 80.2 | 3.6816 | -3.6816 | 131.8019 | 0.0001318 | 0.61456 | 1.1229 | 188.8412 | 630.4494 | 2948.2506 | 2791.8188 | 2916.7281 | 2979.7731 | 2786.1535 | 2797.484 | [6 empty] | 0 | 0
803 | 80.3 | 3.6886 | -3.6886 | 132.0522 | 0.00013205 | 0.61339 | 1.1208 | 188.1259 | 628.0613 | 2950.6387 | 2792.5341 | 2919.2356 | 2982.0418 | 2786.8903 | 2798.1779 | [6 empty] | 0 | 0
804 | 80.4 | 3.6956 | -3.6956 | 132.3026 | 0.0001323 | 0.61223 | 1.1186 | 187.4147 | 625.6868 | 2953.0132 | 2793.2453 | 2921.7289 | 2984.2976 | 2787.6229 | 2798.8678 | [6 empty] | 0 | 0
805 | 80.5 | 3.7026 | -3.7026 | 132.5529 | 0.00013255 | 0.61108 | 1.1165 | 186.7074 | 623.3257 | 2955.3743 | 2793.9526 | 2924.208 | 2986.5406 | 2788.3513 | 2799.5538 | [6 empty] | 0 | 0
806 | 80.6 | 3.7096 | -3.7096 | 132.8032 | 0.0001328 | 0.60992 | 1.1144 | 186.0042 | 620.9779 | 2957.7221 | 2794.6558 | 2926.6732 | 2988.771 | 2789.0757 | 2800.2359 | [6 empty] | 0 | 0
807 | 80.7 | 3.7166 | -3.7166 | 133.0536 | 0.00013305 | 0.60878 | 1.1123 | 185.3049 | 618.6434 | 2960.0566 | 2795.3551 | 2929.1244 | 2990.9888 | 2789.7959 | 2800.9142 | [6 empty] | 0 | 0
808 | 80.8 | 3.7236 | -3.7236 | 133.3039 | 0.0001333 | 0.60763 | 1.1102 | 184.6096 | 616.322 | 2962.378 | 2796.0504 | 2931.5619 | 2993.1941 | 2790.5121 | 2801.5887 | [6 empty] | 0 | 0
809 | 80.9 | 3.7306 | -3.7306 | 133.5542 | 0.00013355 | 0.6065 | 1.1082 | 183.9182 | 614.0137 | 2964.6863 | 2796.7418 | 2933.9856 | 2995.387 | 2791.2243 | 2802.2594 | [6 empty] | 0 | 0
810 | 81 | 3.7376 | -3.7376 | 133.8046 | 0.0001338 | 0.60536 | 1.1061 | 183.2306 | 611.7183 | 2966.9817 | 2797.4294 | 2936.3958 | 2997.5676 | 2791.9325 | 2802.9263 | [6 empty] | 0 | 0
811 | 81.1 | 3.7446 | -3.7446 | 134.0549 | 0.00013405 | 0.60423 | 1.104 | 182.5469 | 609.4357 | 2969.2643 | 2798.1131 | 2938.7925 | 2999.7361 | 2792.6367 | 2803.5895 | [6 empty] | 0 | 0
812 | 81.2 | 3.7515 | -3.7515 | 134.3053 | 0.00013431 | 0.6031 | 1.102 | 181.867 | 607.1659 | 2971.5341 | 2798.793 | 2941.1758 | 3001.8924 | 2793.3369 | 2804.249 | [6 empty] | 0 | 0
813 | 81.3 | 3.7585 | -3.7585 | 134.5556 | 0.00013456 | 0.60198 | 1.0999 | 181.191 | 604.9088 | 2973.7912 | 2799.469 | 2943.5458 | 3004.0366 | 2794.0333 | 2804.9048 | [6 empty] | 0 | 0
814 | 81.4 | 3.7655 | -3.7655 | 134.8059 | 0.00013481 | 0.60086 | 1.0979 | 180.5186 | 602.6642 | 2976.0358 | 2800.1414 | 2945.9026 | 3006.169 | 2794.7258 | 2805.5569 | [6 empty] | 0 | 0
815 | 81.5 | 3.7725 | -3.7725 | 135.0563 | 0.00013506 | 0.59975 | 1.0958 | 179.85 | 600.4321 | 2978.2679 | 2800.81 | 2948.2463 | 3008.2895 | 2795.4145 | 2806.2055 | [6 empty] | 0 | 0
816 | 81.6 | 3.7795 | -3.7795 | 135.3066 | 0.00013531 | 0.59864 | 1.0938 | 179.1851 | 598.2124 | 2980.4876 | 2801.4749 | 2950.577 | 3010.3982 | 2796.0993 | 2806.8504 | [6 empty] | 0 | 0
817 | 81.7 | 3.7865 | -3.7865 | 135.5569 | 0.00013556 | 0.59753 | 1.0918 | 178.5239 | 596.0049 | 2982.6951 | 2802.1361 | 2952.8948 | 3012.4953 | 2796.7803 | 2807.4918 | [6 empty] | 0 | 0
818 | 81.8 | 3.7935 | -3.7935 | 135.8073 | 0.00013581 | 0.59643 | 1.0898 | 177.8664 | 593.8097 | 2984.8903 | 2802.7936 | 2955.1998 | 3014.5808 | 2797.4576 | 2808.1296 | [6 empty] | 0 | 0
819 | 81.9 | 3.8005 | -3.8005 | 136.0576 | 0.00013606 | 0.59534 | 1.0878 | 177.2125 | 591.6266 | 2987.0734 | 2803.4475 | 2957.4921 | 3016.6548 | 2798.1312 | 2808.7639 | [6 empty] | 0 | 0
820 | 82 | 3.8075 | -3.8075 | 136.308 | 0.00013631 | 0.59424 | 1.0858 | 176.5621 | 589.4554 | 2989.2446 | 2804.0979 | 2959.7718 | 3018.7173 | 2798.801 | 2809.3947 | [6 empty] | 0 | 0
821 | 82.1 | 3.8145 | -3.8145 | 136.5583 | 0.00013656 | 0.59315 | 1.0838 | 175.9154 | 587.2962 | 2991.4038 | 2804.7446 | 2962.0389 | 3020.7686 | 2799.4672 | 2810.0221 | [6 empty] | 0 | 0
822 | 82.2 | 3.8215 | -3.8215 | 136.8086 | 0.00013681 | 0.59207 | 1.0818 | 175.2722 | 585.1489 | 2993.5511 | 2805.3878 | 2964.2937 | 3022.8086 | 2800.1297 | 2810.646 | [6 empty] | 0 | 0
823 | 82.3 | 3.8285 | -3.8285 | 137.059 | 0.00013706 | 0.59099 | 1.0798 | 174.6325 | 583.0133 | 2995.6867 | 2806.0275 | 2966.536 | 3024.8374 | 2800.7885 | 2811.2665 | [6 empty] | 0 | 0
824 | 82.4 | 3.8355 | -3.8355 | 137.3093 | 0.00013731 | 0.58991 | 1.0779 | 173.9963 | 580.8894 | 2997.8106 | 2806.6637 | 2968.7662 | 3026.8551 | 2801.4438 | 2811.8836 | [6 empty] | 0 | 0
825 | 82.5 | 3.8424 | -3.8424 | 137.5597 | 0.00013756 | 0.58884 | 1.0759 | 173.3636 | 578.777 | 2999.923 | 2807.2964 | 2970.9841 | 3028.8618 | 2802.0955 | 2812.4973 | [6 empty] | 0 | 0
826 | 82.6 | 3.8494 | -3.8494 | 137.81 | 0.00013781 | 0.58777 | 1.0739 | 172.7343 | 576.6762 | 3002.0238 | 2807.9257 | 2973.19 | 3030.8576 | 2802.7437 | 2813.1077 | [6 empty] | 0 | 0
827 | 82.7 | 3.8564 | -3.8564 | 138.0603 | 0.00013806 | 0.5867 | 1.072 | 172.1085 | 574.5868 | 3004.1132 | 2808.5515 | 2975.3839 | 3032.8426 | 2803.3883 | 2813.7148 | [6 empty] | 0 | 0
828 | 82.8 | 3.8634 | -3.8634 | 138.3107 | 0.00013831 | 0.58564 | 1.0701 | 171.486 | 572.5087 | 3006.1913 | 2809.174 | 2977.5659 | 3034.8167 | 2804.0294 | 2814.3186 | [6 empty] | 0 | 0
829 | 82.9 | 3.8704 | -3.8704 | 138.561 | 0.00013856 | 0.58458 | 1.0681 | 170.8669 | 570.4419 | 3008.2581 | 2809.7931 | 2979.7361 | 3036.7802 | 2804.6671 | 2814.9191 | [6 empty] | 0 | 0
830 | 83 | 3.8774 | -3.8774 | 138.8113 | 0.00013881 | 0.58353 | 1.0662 | 170.2512 | 568.3862 | 3010.3138 | 2810.4088 | 2981.8945 | 3038.7331 | 2805.3013 | 2815.5164 | [6 empty] | 0 | 0
831 | 83.1 | 3.8844 | -3.8844 | 139.0617 | 0.00013906 | 0.58248 | 1.0643 | 169.6388 | 566.3416 | 3012.3584 | 2811.0212 | 2984.0413 | 3040.6755 | 2805.9321 | 2816.1104 | [6 empty] | 0 | 0
832 | 83.2 | 3.8914 | -3.8914 | 139.312 | 0.00013931 | 0.58143 | 1.0624 | 169.0296 | 564.3081 | 3014.3919 | 2811.6304 | 2986.1765 | 3042.6073 | 2806.5595 | 2816.7012 | [6 empty] | 0 | 0
833 | 83.3 | 3.8984 | -3.8984 | 139.5624 | 0.00013956 | 0.58039 | 1.0605 | 168.4238 | 562.2854 | 3016.4146 | 2812.2362 | 2988.3003 | 3044.5288 | 2807.1835 | 2817.2889 | [6 empty] | 0 | 0
834 | 83.4 | 3.9054 | -3.9054 | 139.8127 | 0.00013981 | 0.57935 | 1.0586 | 167.8212 | 560.2737 | 3018.4263 | 2812.8388 | 2990.4126 | 3046.44 | 2807.8042 | 2817.8734 | [6 empty] | 0 | 0
835 | 83.5 | 3.9124 | -3.9124 | 140.063 | 0.00014006 | 0.57831 | 1.0567 | 167.2218 | 558.2727 | 3020.4273 | 2813.4382 | 2992.5137 | 3048.3409 | 2808.4215 | 2818.4548 | [6 empty] | 0 | 0
836 | 83.6 | 3.9194 | -3.9194 | 140.3134 | 0.00014031 | 0.57728 | 1.0548 | 166.6257 | 556.2824 | 3022.4176 | 2814.0343 | 2994.6035 | 3050.2317 | 2809.0356 | 2819.0331 | [6 empty] | 0 | 0
837 | 83.7 | 3.9264 | -3.9264 | 140.5637 | 0.00014056 | 0.57625 | 1.0529 | 166.0327 | 554.3027 | 3024.3973 | 2814.6273 | 2996.6821 | 3052.1124 | 2809.6463 | 2819.6083 | [6 empty] | 0 | 0
838 | 83.8 | 3.9334 | -3.9334 | 140.814 | 0.00014081 | 0.57523 | 1.051 | 165.4429 | 552.3336 | 3026.3664 | 2815.2171 | 2998.7497 | 3053.9831 | 2810.2538 | 2820.1804 | [6 empty] | 0 | 0
839 | 83.9 | 3.9403 | -3.9403 | 141.0644 | 0.00014106 | 0.57421 | 1.0492 | 164.8562 | 550.375 | 3028.325 | 2815.8038 | 3000.8063 | 3055.8438 | 2810.8581 | 2820.7495 | [6 empty] | 0 | 0
840 | 84 | 3.9473 | -3.9473 | 141.3147 | 0.00014131 | 0.57319 | 1.0473 | 164.2726 | 548.4267 | 3030.2733 | 2816.3874 | 3002.8519 | 3057.6946 | 2811.4592 | 2821.3155 | [6 empty] | 0 | 0
841 | 84.1 | 3.9543 | -3.9543 | 141.5651 | 0.00014157 | 0.57218 | 1.0455 | 163.6922 | 546.4888 | 3032.2112 | 2816.9678 | 3004.8867 | 3059.5356 | 2812.0571 | 2821.8786 | [6 empty] | 0 | 0
842 | 84.2 | 3.9613 | -3.9613 | 141.8154 | 0.00014182 | 0.57117 | 1.0436 | 163.1148 | 544.5611 | 3034.1389 | 2817.5452 | 3006.9108 | 3061.3669 | 2812.6518 | 2822.4387 | [6 empty] | 0 | 0
843 | 84.3 | 3.9683 | -3.9683 | 142.0657 | 0.00014207 | 0.57016 | 1.0418 | 162.5404 | 542.6437 | 3036.0563 | 2818.1196 | 3008.9242 | 3063.1885 | 2813.2434 | 2822.9958 | [6 empty] | 0 | 0
844 | 84.4 | 3.9753 | -3.9753 | 142.3161 | 0.00014232 | 0.56916 | 1.0399 | 161.9691 | 540.7363 | 3037.9637 | 2818.6909 | 3010.9269 | 3065.0005 | 2813.8318 | 2823.55 | [6 empty] | 0 | 0
845 | 84.5 | 3.9823 | -3.9823 | 142.5664 | 0.00014257 | 0.56816 | 1.0381 | 161.4008 | 538.839 | 3039.861 | 2819.2592 | 3012.9191 | 3066.803 | 2814.4172 | 2824.1013 | [6 empty] | 0 | 0
846 | 84.6 | 3.9893 | -3.9893 | 142.8168 | 0.00014282 | 0.56716 | 1.0363 | 160.8354 | 536.9516 | 3041.7484 | 2819.8246 | 3014.9008 | 3068.596 | 2814.9995 | 2824.6496 | [6 empty] | 0 | 0
847 | 84.7 | 3.9963 | -3.9963 | 143.0671 | 0.00014307 | 0.56617 | 1.0345 | 160.2731 | 535.0741 | 3043.6259 | 2820.3869 | 3016.8722 | 3070.3796 | 2815.5787 | 2825.1951 | [6 empty] | 0 | 0
848 | 84.8 | 4.0033 | -4.0033 | 143.3174 | 0.00014332 | 0.56518 | 1.0327 | 159.7137 | 533.2065 | 3045.4935 | 2820.9463 | 3018.8332 | 3072.1538 | 2816.1549 | 2825.7378 | [6 empty] | 0 | 0
849 | 84.9 | 4.0103 | -4.0103 | 143.5678 | 0.00014357 | 0.56419 | 1.0309 | 159.1572 | 531.3486 | 3047.3514 | 2821.5028 | 3020.7839 | 3073.9188 | 2816.7281 | 2826.2776 | [6 empty] | 0 | 0
850 | 85 | 4.0173 | -4.0173 | 143.8181 | 0.00014382 | 0.56321 | 1.0291 | 158.6036 | 529.5004 | 3049.1996 | 2822.0564 | 3022.7245 | 3075.6746 | 2817.2983 | 2826.8145 | [6 empty] | 0 | 0
851 | 85.1 | 4.0243 | -4.0243 | 144.0684 | 0.00014407 | 0.56223 | 1.0273 | 158.0528 | 527.6619 | 3051.0381 | 2822.6072 | 3024.655 | 3077.4212 | 2817.8656 | 2827.3487 | [6 empty] | 0 | 0
852 | 85.2 | 4.0313 | -4.0313 | 144.3188 | 0.00014432 | 0.56126 | 1.0255 | 157.505 | 525.8329 | 3052.8671 | 2823.155 | 3026.5755 | 3079.1588 | 2818.4298 | 2827.8801 | [6 empty] | 0 | 0
853 | 85.3 | 4.0382 | -4.0382 | 144.5691 | 0.00014457 | 0.56029 | 1.0237 | 156.96 | 524.0134 | 3054.6866 | 2823.7 | 3028.4859 | 3080.8873 | 2818.9912 | 2828.4088 | [6 empty] | 0 | 0
854 | 85.4 | 4.0452 | -4.0452 | 144.8195 | 0.00014482 | 0.55932 | 1.022 | 156.4178 | 522.2033 | 3056.4967 | 2824.2422 | 3030.3865 | 3082.6069 | 2819.5496 | 2828.9347 | [6 empty] | 0 | 0
855 | 85.5 | 4.0522 | -4.0522 | 145.0698 | 0.00014507 | 0.55835 | 1.0202 | 155.8784 | 520.4026 | 3058.2974 | 2824.7816 | 3032.2773 | 3084.3175 | 2820.1052 | 2829.4579 | [6 empty] | 0 | 0
856 | 85.6 | 4.0592 | -4.0592 | 145.3201 | 0.00014532 | 0.55739 | 1.0184 | 155.3419 | 518.6112 | 3060.0888 | 2825.3181 | 3034.1583 | 3086.0194 | 2820.6579 | 2829.9784 | [6 empty] | 0 | 0
857 | 85.7 | 4.0662 | -4.0662 | 145.5705 | 0.00014557 | 0.55643 | 1.0167 | 154.808 | 516.829 | 3061.871 | 2825.852 | 3036.0296 | 3087.7125 | 2821.2077 | 2830.4962 | [6 empty] | 0 | 0
858 | 85.8 | 4.0732 | -4.0732 | 145.8208 | 0.00014582 | 0.55548 | 1.0149 | 154.277 | 515.056 | 3063.644 | 2826.383 | 3037.8912 | 3089.3968 | 2821.7547 | 2831.0114 | [6 empty] | 0 | 0
859 | 85.9 | 4.0802 | -4.0802 | 146.0711 | 0.00014607 | 0.55452 | 1.0132 | 153.7486 | 513.2921 | 3065.4079 | 2826.9114 | 3039.7433 | 3091.0725 | 2822.2989 | 2831.5239 | [6 empty] | 0 | 0
860 | 86 | 4.0872 | -4.0872 | 146.3215 | 0.00014632 | 0.55358 | 1.0115 | 153.223 | 511.5372 | 3067.1628 | 2827.437 | 3041.5859 | 3092.7396 | 2822.8403 | 2832.0337 | [6 empty] | 0 | 0
861 | 86.1 | 4.0942 | -4.0942 | 146.5718 | 0.00014657 | 0.55263 | 1.0097 | 152.7 | 509.7914 | 3068.9086 | 2827.96 | 3043.4191 | 3094.3982 | 2823.379 | 2832.541 | [6 empty] | 0 | 0
862 | 86.2 | 4.1012 | -4.1012 | 146.8222 | 0.00014682 | 0.55169 | 1.008 | 152.1797 | 508.0544 | 3070.6456 | 2828.4803 | 3045.2429 | 3096.0483 | 2823.9149 | 2833.0457 | [6 empty] | 0 | 0
863 | 86.3 | 4.1082 | -4.1082 | 147.0725 | 0.00014707 | 0.55075 | 1.0063 | 151.6621 | 506.3263 | 3072.3737 | 2828.9979 | 3047.0574 | 3097.69 | 2824.448 | 2833.5477 | [6 empty] | 0 | 0
864 | 86.4 | 4.1152 | -4.1152 | 147.3228 | 0.00014732 | 0.54981 | 1.0046 | 151.1471 | 504.607 | 3074.093 | 2829.5129 | 3048.8626 | 3099.3233 | 2824.9785 | 2834.0473 | [6 empty] | 0 | 0
865 | 86.5 | 4.1222 | -4.1222 | 147.5732 | 0.00014757 | 0.54888 | 1.0029 | 150.6348 | 502.8965 | 3075.8035 | 2830.0252 | 3050.6587 | 3100.9483 | 2825.5062 | 2834.5443 | [6 empty] | 0 | 0
866 | 86.6 | 4.1291 | -4.1291 | 147.8235 | 0.00014782 | 0.54795 | 1.0012 | 150.125 | 501.1946 | 3077.5054 | 2830.535 | 3052.4456 | 3102.5651 | 2826.0313 | 2835.0388 | [6 empty] | 0 | 0
867 | 86.7 | 4.1361 | -4.1361 | 148.0738 | 0.00014807 | 0.54702 | 0.9995 | 149.6178 | 499.5014 | 3079.1986 | 2831.0422 | 3054.2235 | 3104.1737 | 2826.5536 | 2835.5307 | [6 empty] | 0 | 0
868 | 86.8 | 4.1431 | -4.1431 | 148.3242 | 0.00014832 | 0.5461 | 0.99781 | 149.1132 | 497.8167 | 3080.8833 | 2831.5468 | 3055.9924 | 3105.7741 | 2827.0734 | 2836.0202 | [6 empty] | 0 | 0
869 | 86.9 | 4.1501 | -4.1501 | 148.5745 | 0.00014857 | 0.54518 | 0.99613 | 148.6111 | 496.1406 | 3082.5594 | 2832.0489 | 3057.7524 | 3107.3665 | 2827.5905 | 2836.5072 | [6 empty] | 0 | 0
870 | 87 | 4.1571 | -4.1571 | 148.8249 | 0.00014882 | 0.54426 | 0.99446 | 148.1116 | 494.4729 | 3084.2271 | 2832.5484 | 3059.5035 | 3108.9508 | 2828.1051 | 2836.9918 | [6 empty] | 0 | 0
871 | 87.1 | 4.1641 | -4.1641 | 149.0752 | 0.00014908 | 0.54335 | 0.99279 | 147.6146 | 492.8135 | 3085.8865 | 2833.0454 | 3061.2458 | 3110.5271 | 2828.617 | 2837.4739 | [6 empty] | 0 | 0
872 | 87.2 | 4.1711 | -4.1711 | 149.3255 | 0.00014933 | 0.54244 | 0.99112 | 147.12 | 491.1626 | 3087.5374 | 2833.54 | 3062.9793 | 3112.0956 | 2829.1263 | 2837.9536 | [6 empty] | 0 | 0
873 | 87.3 | 4.1781 | -4.1781 | 149.5759 | 0.00014958 | 0.54153 | 0.98946 | 146.628 | 489.5199 | 3089.1801 | 2834.032 | 3064.7041 | 3113.6561 | 2829.6332 | 2838.4308 | [6 empty] | 0 | 0
874 | 87.4 | 4.1851 | -4.1851 | 149.8262 | 0.00014983 | 0.54063 | 0.98781 | 146.1384 | 487.8854 | 3090.8146 | 2834.5216 | 3066.4203 | 3115.2089 | 2830.1374 | 2838.9057 | [6 empty] | 0 | 0
875 | 87.5 | 4.1921 | -4.1921 | 150.0766 | 0.00015008 | 0.53972 | 0.98616 | 145.6513 | 486.2591 | 3092.4409 | 2835.0087 | 3068.1279 | 3116.7539 | 2830.6392 | 2839.3782 | [6 empty] | 0 | 0
876 | 87.6 | 4.1991 | -4.1991 | 150.3269 | 0.00015033 | 0.53883 | 0.98452 | 145.1666 | 484.6409 | 3094.0591 | 2835.4934 | 3069.827 | 3118.2911 | 2831.1384 | 2839.8484 | [6 empty] | 0 | 0
877 | 87.7 | 4.2061 | -4.2061 | 150.5772 | 0.00015058 | 0.53793 | 0.98288 | 144.6843 | 483.0308 | 3095.6692 | 2835.9757 | 3071.5176 | 3119.8207 | 2831.6352 | 2840.3162 | [6 empty] | 0 | 0
878 | 87.8 | 4.2131 | -4.2131 | 150.8276 | 0.00015083 | 0.53704 | 0.98125 | 144.2044 | 481.4287 | 3097.2713 | 2836.4556 | 3073.1999 | 3121.3427 | 2832.1294 | 2840.7817 | [6 empty] | 0 | 0
879 | 87.9 | 4.2201 | -4.2201 | 151.0779 | 0.00015108 | 0.53615 | 0.97963 | 143.7269 | 479.8346 | 3098.8654 | 2836.9331 | 3074.8737 | 3122.8572 | 2832.6213 | 2841.2449 | [6 empty] | 0 | 0
880 | 88 | 4.227 | -4.227 | 151.3282 | 0.00015133 | 0.53526 | 0.97801 | 143.2518 | 478.2483 | 3100.4517 | 2837.4082 | 3076.5393 | 3124.3641 | 2833.1107 | 2841.7058 | [6 empty] | 0 | 0
881 | 88.1 | 4.234 | -4.234 | 151.5786 | 0.00015158 | 0.53438 | 0.97639 | 142.779 | 476.6699 | 3102.0301 | 2837.881 | 3078.1966 | 3125.8636 | 2833.5976 | 2842.1644 | [6 empty] | 0 | 0
882 | 88.2 | 4.241 | -4.241 | 151.8289 | 0.00015183 | 0.5335 | 0.97478 | 142.3086 | 475.0994 | 3103.6006 | 2838.3514 | 3079.8457 | 3127.3556 | 2834.0822 | 2842.6207 | [6 empty] | 0 | 0
883 | 88.3 | 4.248 | -4.248 | 152.0793 | 0.00015208 | 0.53262 | 0.97318 | 141.8404 | 473.5365 | 3105.1635 | 2838.8196 | 3081.4867 | 3128.8403 | 2834.5643 | 2843.0748 | [6 empty] | 0 | 0
884 | 88.4 | 4.255 | -4.255 | 152.3296 | 0.00015233 | 0.53174 | 0.97158 | 141.3746 | 471.9814 | 3106.7186 | 2839.2854 | 3083.1196 | 3130.3177 | 2835.0441 | 2843.5266 | [6 empty] | 0 | 0
885 | 88.5 | 4.262 | -4.262 | 152.5799 | 0.00015258 | 0.53087 | 0.96998 | 140.9111 | 470.4339 | 3108.2661 | 2839.7489 | 3084.7444 | 3131.7878 | 2835.5216 | 2843.9762 | [6 empty] | 0 | 0
886 | 88.6 | 4.269 | -4.269 | 152.8303 | 0.00015283 | 0.53 | 0.96839 | 140.4498 | 468.894 | 3109.806 | 2840.2102 | 3086.3613 | 3133.2507 | 2835.9967 | 2844.4236 | [6 empty] | 0 | 0
887 | 88.7 | 4.276 | -4.276 | 153.0806 | 0.00015308 | 0.52913 | 0.96681 | 139.9909 | 467.3617 | 3111.3383 | 2840.6691 | 3087.9703 | 3134.7064 | 2836.4694 | 2844.8689 | [6 empty] | 0 | 0
888 | 88.8 | 4.283 | -4.283 | 153.3309 | 0.00015333 | 0.52827 | 0.96523 | 139.5341 | 465.8368 | 3112.8632 | 2841.1259 | 3089.5713 | 3136.155 | 2836.9399 | 2845.3119 | [6 empty] | 0 | 0
889 | 88.9 | 4.29 | -4.29 | 153.5813 | 0.00015358 | 0.52741 | 0.96366 | 139.0796 | 464.3194 | 3114.3806 | 2841.5804 | 3091.1646 | 3137.5966 | 2837.408 | 2845.7528 | [6 empty] | 0 | 0
890 | 89 | 4.297 | -4.297 | 153.8316 | 0.00015383 | 0.52655 | 0.96209 | 138.6273 | 462.8094 | 3115.8906 | 2842.0327 | 3092.7501 | 3139.031 | 2837.8739 | 2846.1915 | [6 empty] | 0 | 0
891 | 89.1 | 4.304 | -4.304 | 154.082 | 0.00015408 | 0.52569 | 0.96053 | 138.1772 | 461.3068 | 3117.3932 | 2842.4828 | 3094.3279 | 3140.4586 | 2838.3375 | 2846.6281 | [6 empty] | 0 | 0
892 | 89.2 | 4.311 | -4.311 | 154.3323 | 0.00015433 | 0.52484 | 0.95897 | 137.7293 | 459.8115 | 3118.8885 | 2842.9307 | 3095.898 | 3141.8791 | 2838.7988 | 2847.0626 | [6 empty] | 0 | 0
893 | 89.3 | 4.318 | -4.318 | 154.5826 | 0.00015458 | 0.52399 | 0.95742 | 137.2836 | 458.3234 | 3120.3766 | 2843.3764 | 3097.4604 | 3143.2928 | 2839.2579 | 2847.4949 | [6 empty] | 0 | 0
894 | 89.4 | 4.3249 | -4.3249 | 154.833 | 0.00015483 | 0.52314 | 0.95587 | 136.84 | 456.8425 | 3121.8575 | 2843.82 | 3099.0153 | 3144.6996 | 2839.7148 | 2847.9252 | [6 empty] | 0 | 0
895 | 89.5 | 4.3319 | -4.3319 | 155.0833 | 0.00015508 | 0.5223 | 0.95433 | 136.3986 | 455.3688 | 3123.3312 | 2844.2614 | 3100.5627 | 3146.0996 | 2840.1694 | 2848.3534 | [6 empty] | 0 | 0
896 | 89.6 | 4.3389 | -4.3389 | 155.3337 | 0.00015533 | 0.52146 | 0.95279 | 135.9593 | 453.9023 | 3124.7977 | 2844.7007 | 3102.1026 | 3147.4929 | 2840.6219 | 2848.7795 | [6 empty] | 0 | 0
897 | 89.7 | 4.3459 | -4.3459 | 155.584 | 0.00015558 | 0.52062 | 0.95125 | 135.5221 | 452.4428 | 3126.2572 | 2845.1379 | 3103.6351 | 3148.8794 | 2841.0722 | 2849.2035 | [6 empty] | 0 | 0
898 | 89.8 | 4.3529 | -4.3529 | 155.8343 | 0.00015583 | 0.51978 | 0.94973 | 135.0871 | 450.9903 | 3127.7097 | 2845.5729 | 3105.1602 | 3150.2592 | 2841.5203 | 2849.6255 | [6 empty] | 0 | 0
899 | 89.9 | 4.3599 | -4.3599 | 156.0847 | 0.00015608 | 0.51895 | 0.9482 | 134.6541 | 449.5448 | 3129.1552 | 2846.0059 | 3106.678 | 3151.6325 | 2841.9663 | 2850.0455 | [6 empty] | 0 | 0
900 | 90 | 4.3669 | -4.3669 | 156.335 | 0.00015634 | 0.51812 | 0.94668 | 134.2232 | 448.1062 | 3130.5938 | 2846.4368 | 3108.1885 | 3152.9991 | 2842.4101 | 2850.4635 | [6 empty] | 0 | 0
901 | 90.1 | 4.3739 | -4.3739 | 156.5853 | 0.00015659 | 0.51729 | 0.94517 | 133.7944 | 446.6746 | 3132.0254 | 2846.8656 | 3109.6917 | 3154.3592 | 2842.8518 | 2850.8795 | [6 empty] | 0 | 0
902 | 90.2 | 4.3809 | -4.3809 | 156.8357 | 0.00015684 | 0.51646 | 0.94366 | 133.3676 | 445.2498 | 3133.4502 | 2847.2924 | 3111.1877 | 3155.7127 | 2843.2914 | 2851.2934 | [6 empty] | 0 | 0
903 | 90.3 | 4.3879 | -4.3879 | 157.086 | 0.00015709 | 0.51564 | 0.94216 | 132.9429 | 443.8318 | 3134.8682 | 2847.7171 | 3112.6766 | 3157.0598 | 2843.7289 | 2851.7054 | [6 empty] | 0 | 0
904 | 90.4 | 4.3949 | -4.3949 | 157.3364 | 0.00015734 | 0.51482 | 0.94066 | 132.5201 | 442.4205 | 3136.2795 | 2848.1399 | 3114.1584 | 3158.4005 | 2844.1643 | 2852.1155 | [6 empty] | 0 | 0
905 | 90.5 | 4.4019 | -4.4019 | 157.5867 | 0.00015759 | 0.514 | 0.93917 | 132.0994 | 441.016 | 3137.684 | 2848.5606 | 3115.6332 | 3159.7348 | 2844.5976 | 2852.5235 | [6 empty] | 0 | 0
906 | 90.6 | 4.4089 | -4.4089 | 157.837 | 0.00015784 | 0.51319 | 0.93768 | 131.6807 | 439.6182 | 3139.0818 | 2848.9793 | 3117.1009 | 3161.0627 | 2845.0288 | 2852.9297 | [6 empty] | 0 | 0
907 | 90.7 | 4.4158 | -4.4158 | 158.0874 | 0.00015809 | 0.51237 | 0.93619 | 131.264 | 438.227 | 3140.473 | 2849.396 | 3118.5617 | 3162.3844 | 2845.4581 | 2853.3339 | [6 empty] | 0 | 0
908 | 90.8 | 4.4228 | -4.4228 | 158.3377 | 0.00015834 | 0.51156 | 0.93471 | 130.8493 | 436.8424 | 3141.8576 | 2849.8107 | 3120.0155 | 3163.6998 | 2845.8852 | 2853.7362 | [6 empty] | 0 | 0
909 | 90.9 | 4.4298 | -4.4298 | 158.588 | 0.00015859 | 0.51076 | 0.93324 | 130.4365 | 435.4643 | 3143.2357 | 2850.2235 | 3121.4625 | 3165.0089 | 2846.3104 | 2854.1366 | [6 empty] | 0 | 0
910 | 91 | 4.4368 | -4.4368 | 158.8384 | 0.00015884 | 0.50995 | 0.93176 | 130.0257 | 434.0927 | 3144.6073 | 2850.6343 | 3122.9026 | 3166.3119 | 2846.7335 | 2854.5351 | [6 empty] | 0 | 0
911 | 91.1 | 4.4438 | -4.4438 | 159.0887 | 0.00015909 | 0.50915 | 0.9303 | 129.6168 | 432.7277 | 3145.9723 | 2851.0432 | 3124.336 | 3167.6087 | 2847.1547 | 2854.9317 | [6 empty] | 0 | 0
912 | 91.2 | 4.4508 | -4.4508 | 159.3391 | 0.00015934 | 0.50835 | 0.92884 | 129.2098 | 431.369 | 3147.331 | 2851.4502 | 3125.7625 | 3168.8994 | 2847.5739 | 2855.3265 | [6 empty] | 0 | 0
913 | 91.3 | 4.4578 | -4.4578 | 159.5894 | 0.00015959 | 0.50755 | 0.92738 | 128.8048 | 430.0168 | 3148.6832 | 2851.8552 | 3127.1824 | 3170.1841 | 2847.9911 | 2855.7194 | [6 empty] | 0 | 0
914 | 91.4 | 4.4648 | -4.4648 | 159.8397 | 0.00015984 | 0.50676 | 0.92593 | 128.4016 | 428.6708 | 3150.0292 | 2852.2584 | 3128.5956 | 3171.4627 | 2848.4063 | 2856.1104 | [6 empty] | 0 | 0
915 | 91.5 | 4.4718 | -4.4718 | 160.0901 | 0.00016009 | 0.50597 | 0.92448 | 128.0004 | 427.3312 | 3151.3688 | 2852.6596 | 3130.0022 | 3172.7353 | 2848.8196 | 2856.4996 | [6 empty] | 0 | 0
916 | 91.6 | 4.4788 | -4.4788 | 160.3404 | 0.00016034 | 0.50518 | 0.92304 | 127.601 | 425.9979 | 3152.7021 | 2853.059 | 3131.4022 | 3174.002 | 2849.231 | 2856.887 | [6 empty] | 0 | 0
917 | 91.7 | 4.4858 | -4.4858 | 160.5907 | 0.00016059 | 0.50439 | 0.9216 | 127.2035 | 424.6708 | 3154.0292 | 2853.4565 | 3132.7957 | 3175.2627 | 2849.6404 | 2857.2726 | [6 empty] | 0 | 0
918 | 91.8 | 4.4928 | -4.4928 | 160.8411 | 0.00016084 | 0.5036 | 0.92016 | 126.8078 | 423.3499 | 3155.3501 | 2853.8522 | 3134.1826 | 3176.5176 | 2850.0479 | 2857.6564 | [6 empty] | 0 | 0
919 | 91.9 | 4.4998 | -4.4998 | 161.0914 | 0.00016109 | 0.50282 | 0.91873 | 126.414 | 422.0351 | 3156.6649 | 2854.246 | 3135.5631 | 3177.7666 | 2850.4536 | 2858.0384 | [6 empty] | 0 | 0
920 | 92 | 4.5068 | -4.5068 | 161.3418 | 0.00016134 | 0.50204 | 0.91731 | 126.022 | 420.7265 | 3157.9735 | 2854.638 | 3136.9372 | 3179.0098 | 2850.8573 | 2858.4186 | [6 empty] | 0 | 0
921 | 92.1 | 4.5137 | -4.5137 | 161.5921 | 0.00016159 | 0.50126 | 0.91589 | 125.6319 | 419.4239 | 3159.2761 | 2855.0281 | 3138.3049 | 3180.2473 | 2851.2592 | 2858.7971 | [6 empty] | 0 | 0
922 | 92.2 | 4.5207 | -4.5207 | 161.8424 | 0.00016184 | 0.50049 | 0.91447 | 125.2435 | 418.1274 | 3160.5726 | 2855.4165 | 3139.6662 | 3181.479 | 2851.6592 | 2859.1738 | [6 empty] | 0 | 0
923 | 92.3 | 4.5277 | -4.5277 | 162.0928 | 0.00016209 | 0.49971 | 0.91306 | 124.857 | 416.8369 | 3161.8631 | 2855.803 | 3141.0213 | 3182.705 | 2852.0573 | 2859.5488 | [6 empty] | 0 | 0
924 | 92.4 | 4.5347 | -4.5347 | 162.3431 | 0.00016234 | 0.49894 | 0.91165 | 124.4722 | 415.5523 | 3163.1477 | 2856.1878 | 3142.3701 | 3183.9253 | 2852.4537 | 2859.922 | [6 empty] | 0 | 0
925 | 92.5 | 4.5417 | -4.5417 | 162.5935 | 0.00016259 | 0.49818 | 0.91025 | 124.0892 | 414.2737 | 3164.4263 | 2856.5708 | 3143.7126 | 3185.14 | 2852.8481 | 2860.2935 | [6 empty] | 0 | 0
926 | 92.6 | 4.5487 | -4.5487 | 162.8438 | 0.00016284 | 0.49741 | 0.90885 | 123.708 | 413.0009 | 3165.6991 | 2856.952 | 3145.049 | 3186.3491 | 2853.2408 | 2860.6633 | [6 empty] | 0 | 0
927 | 92.7 | 4.5557 | -4.5557 | 163.0941 | 0.00016309 | 0.49665 | 0.90745 | 123.3285 | 411.7341 | 3166.9659 | 2857.3315 | 3146.3792 | 3187.5527 | 2853.6317 | 2861.0314 | [6 empty] | 0 | 0
928 | 92.8 | 4.5627 | -4.5627 | 163.3445 | 0.00016334 | 0.49588 | 0.90606 | 122.9508 | 410.473 | 3168.227 | 2857.7092 | 3147.7034 | 3188.7507 | 2854.0207 | 2861.3978 | [6 empty] | 0 | 0
929 | 92.9 | 4.5697 | -4.5697 | 163.5948 | 0.00016359 | 0.49513 | 0.90467 | 122.5748 | 409.2177 | 3169.4823 | 2858.0852 | 3149.0214 | 3189.9432 | 2854.408 | 2861.7625 | [6 empty] | 0 | 0
930 | 93 | 4.5767 | -4.5767 | 163.8451 | 0.00016385 | 0.49437 | 0.90329 | 122.2005 | 407.9682 | 3170.7318 | 2858.4595 | 3150.3334 | 3191.1302 | 2854.7935 | 2862.1255 | [6 empty] | 0 | 0
931 | 93.1 | 4.5837 | -4.5837 | 164.0955 | 0.0001641 | 0.49362 | 0.90191 | 121.8279 | 406.7244 | 3171.9756 | 2858.8321 | 3151.6394 | 3192.3118 | 2855.1772 | 2862.4869 | [6 empty] | 0 | 0
932 | 93.2 | 4.5907 | -4.5907 | 164.3458 | 0.00016435 | 0.49286 | 0.90054 | 121.457 | 405.4862 | 3173.2138 | 2859.203 | 3152.9394 | 3193.4881 | 2855.5592 | 2862.8467 | [6 empty] | 0 | 0
933 | 93.3 | 4.5977 | -4.5977 | 164.5962 | 0.0001646 | 0.49211 | 0.89917 | 121.0879 | 404.2538 | 3174.4462 | 2859.5721 | 3154.2336 | 3194.6589 | 2855.9395 | 2863.2048 | [6 empty] | 0 | 0
934 | 93.4 | 4.6047 | -4.6047 | 164.8465 | 0.00016485 | 0.49137 | 0.8978 | 120.7204 | 403.0269 | 3175.6731 | 2859.9396 | 3155.5218 | 3195.8245 | 2856.318 | 2863.5612 | [6 empty] | 0 | 0
935 | 93.5 | 4.6116 | -4.6116 | 165.0968 | 0.0001651 | 0.49062 | 0.89644 | 120.3546 | 401.8056 | 3176.8944 | 2860.3054 | 3156.8041 | 3196.9847 | 2856.6948 | 2863.9161 | [6 empty] | 0 | 0
936 | 93.6 | 4.6186 | -4.6186 | 165.3472 | 0.00016535 | 0.48988 | 0.89509 | 119.9904 | 400.5898 | 3178.1102 | 2860.6696 | 3158.0807 | 3198.1397 | 2857.0699 | 2864.2693 | [6 empty] | 0 | 0
937 | 93.7 | 4.6256 | -4.6256 | 165.5975 | 0.0001656 | 0.48914 | 0.89373 | 119.6279 | 399.3796 | 3179.3204 | 2861.0321 | 3159.3515 | 3199.2894 | 2857.4433 | 2864.6209 | [6 empty] | 0 | 0
938 | 93.8 | 4.6326 | -4.6326 | 165.8478 | 0.00016585 | 0.4884 | 0.89238 | 119.267 | 398.1748 | 3180.5252 | 2861.393 | 3160.6165 | 3200.4339 | 2857.815 | 2864.971 | [6 empty] | 0 | 0
939 | 93.9 | 4.6396 | -4.6396 | 166.0982 | 0.0001661 | 0.48766 | 0.89104 | 118.9078 | 396.9755 | 3181.7245 | 2861.7522 | 3161.8758 | 3201.5733 | 2858.185 | 2865.3195 | [6 empty] | 0 | 0
940 | 94 | 4.6466 | -4.6466 | 166.3485 | 0.00016635 | 0.48693 | 0.8897 | 118.5502 | 395.7815 | 3182.9185 | 2862.1098 | 3163.1294 | 3202.7075 | 2858.5533 | 2865.6663 | [6 empty] | 0 | 0
941 | 94.1 | 4.6536 | -4.6536 | 166.5989 | 0.0001666 | 0.4862 | 0.88836 | 118.1942 | 394.593 | 3184.107 | 2862.4658 | 3164.3773 | 3203.8366 | 2858.92 | 2866.0117 | [6 empty] | 0 | 0
942 | 94.2 | 4.6606 | -4.6606 | 166.8492 | 0.00016685 | 0.48547 | 0.88703 | 117.8397 | 393.4098 | 3185.2902 | 2862.8203 | 3165.6197 | 3204.9607 | 2859.2851 | 2866.3554 | [6 empty] | 0 | 0
943 | 94.3 | 4.6676 | -4.6676 | 167.0995 | 0.0001671 | 0.48474 | 0.8857 | 117.4869 | 392.2319 | 3186.4681 | 2863.1731 | 3166.8565 | 3206.0797 | 2859.6485 | 2866.6977 | [6 empty] | 0 | 0
944 | 94.4 | 4.6746 | -4.6746 | 167.3499 | 0.00016735 | 0.48402 | 0.88437 | 117.1357 | 391.0593 | 3187.6407 | 2863.5243 | 3168.0877 | 3207.1936 | 2860.0102 | 2867.0384 | [6 empty] | 0 | 0
945 | 94.5 | 4.6816 | -4.6816 | 167.6002 | 0.0001676 | 0.48329 | 0.88305 | 116.786 | 389.892 | 3188.808 | 2863.874 | 3169.3134 | 3208.3026 | 2860.3704 | 2867.3775 | [6 empty] | 0 | 0
946 | 94.6 | 4.6886 | -4.6886 | 167.8505 | 0.00016785 | 0.48257 | 0.88174 | 116.4379 | 388.7299 | 3189.9701 | 2864.2221 | 3170.5336 | 3209.4066 | 2860.7289 | 2867.7152 | [6 empty] | 0 | 0
947 | 94.7 | 4.6956 | -4.6956 | 168.1009 | 0.0001681 | 0.48185 | 0.88042 | 116.0914 | 387.5729 | 3191.1271 | 2864.5686 | 3171.7484 | 3210.5057 | 2861.0859 | 2868.0513 | [6 empty] | 0 | 0
948 | 94.8 | 4.7025 | -4.7025 | 168.3512 | 0.00016835 | 0.48114 | 0.87911 | 115.7464 | 386.4211 | 3192.2789 | 2864.9136 | 3172.9578 | 3211.5999 | 2861.4412 | 2868.386 | [6 empty] | 0 | 0
949 | 94.9 | 4.7095 | -4.7095 | 168.6016 | 0.0001686 | 0.48042 | 0.87781 | 115.4029 | 385.2745 | 3193.4255 | 2865.2571 | 3174.1618 | 3212.6892 | 2861.795 | 2868.7192 | [6 empty] | 0 | 0
950 | 95 | 4.7165 | -4.7165 | 168.8519 | 0.00016885 | 0.47971 | 0.87651 | 115.061 | 384.1329 | 3194.5671 | 2865.599 | 3175.3604 | 3213.7737 | 2862.1472 | 2869.0508 | [6 empty] | 0 | 0
951 | 95.1 | 4.7235 | -4.7235 | 169.1022 | 0.0001691 | 0.479 | 0.87521 | 114.7206 | 382.9964 | 3195.7036 | 2865.9394 | 3176.5538 | 3214.8534 | 2862.4978 | 2869.381 | [6 empty] | 0 | 0
952 | 95.2 | 4.7305 | -4.7305 | 169.3526 | 0.00016935 | 0.47829 | 0.87392 | 114.3817 | 381.865 | 3196.835 | 2866.2783 | 3177.7418 | 3215.9283 | 2862.8469 | 2869.7098 | [6 empty] | 0 | 0
953 | 95.3 | 4.7375 | -4.7375 | 169.6029 | 0.0001696 | 0.47759 | 0.87263 | 114.0443 | 380.7385 | 3197.9615 | 2866.6157 | 3178.9246 | 3216.9984 | 2863.1944 | 2870.0371 | 2577 | 2603 | 2590 | 2292 | 2338 | 2315 | 26 | 46
954 | 95.4 | 4.7445 | -4.7445 | 169.8533 | 0.00016985 | 0.47688 | 0.87134 | 113.7083 | 379.617 | 3199.083 | 2866.9517 | 3180.1021 | 3218.0638 | 2863.5404 | 2870.3629 | [6 empty] | 0 | 0
955 | 95.5 | 4.7515 | -4.7515 | 170.1036 | 0.0001701 | 0.47618 | 0.87006 | 113.3739 | 378.5005 | 3200.1995 | 2867.2861 | 3181.2745 | 3219.1245 | 2863.8849 | 2870.6873 | [6 empty] | 0 | 0
956 | 95.6 | 4.7585 | -4.7585 | 170.3539 | 0.00017035 | 0.47548 | 0.86878 | 113.0409 | 377.3889 | 3201.3111 | 2867.6191 | 3182.4417 | 3220.1805 | 2864.2278 | 2871.0103 | [6 empty] | 0 | 0
957 | 95.7 | 4.7655 | -4.7655 | 170.6043 | 0.0001706 | 0.47478 | 0.8675 | 112.7094 | 376.2822 | 3202.4178 | 2867.9506 | 3183.6037 | 3221.2319 | 2864.5693 | 2871.3319 | [6 empty] | 0 | 0
958 | 95.8 | 4.7725 | -4.7725 | 170.8546 | 0.00017085 | 0.47409 | 0.86623 | 112.3794 | 375.1803 | 3203.5197 | 2868.2806 | 3184.7607 | 3222.2787 | 2864.9092 | 2871.652 | [6 empty] | 0 | 0
959 | 95.9 | 4.7795 | -4.7795 | 171.1049 | 0.0001711 | 0.47339 | 0.86497 | 112.0508 | 374.0833 | 3204.6167 | 2868.6092 | 3185.9125 | 3223.3209 | 2865.2477 | 2871.9707 | [6 empty] | 0 | 0
960 | 96 | 4.7865 | -4.7865 | 171.3553 | 0.00017136 | 0.4727 | 0.8637 | 111.7236 | 372.9911 | 3205.7089 | 2868.9364 | 3187.0594 | 3224.3585 | 2865.5847 | 2872.2881 | [6 empty] | 0 | 0
961 | 96.1 | 4.7935 | -4.7935 | 171.6056 | 0.00017161 | 0.47201 | 0.86244 | 111.3979 | 371.9036 | 3206.7964 | 2869.2621 | 3188.2012 | 3225.3915 | 2865.9202 | 2872.604 | [6 empty] | 0 | 0
962 | 96.2 | 4.8004 | -4.8004 | 171.856 | 0.00017186 | 0.47132 | 0.86119 | 111.0736 | 370.8209 | 3207.8791 | 2869.5864 | 3189.338 | 3226.4201 | 2866.2542 | 2872.9186 | [6 empty] | 0 | 0
963 | 96.3 | 4.8074 | -4.8074 | 172.1063 | 0.00017211 | 0.47064 | 0.85993 | 110.7507 | 369.743 | 3208.957 | 2869.9093 | 3190.4699 | 3227.4442 | 2866.5868 | 2873.2318 | [6 empty] | 0 | 0
964 | 96.4 | 4.8144 | -4.8144 | 172.3566 | 0.00017236 | 0.46996 | 0.85868 | 110.4292 | 368.6697 | 3210.0303 | 2870.2308 | 3191.5968 | 3228.4638 | 2866.9179 | 2873.5436 | [6 empty] | 0 | 0
965 | 96.5 | 4.8214 | -4.8214 | 172.607 | 0.00017261 | 0.46927 | 0.85744 | 110.1091 | 367.6011 | 3211.0989 | 2870.5509 | 3192.7189 | 3229.479 | 2867.2476 | 2873.8541 | [6 empty] | 0 | 0
966 | 96.6 | 4.8284 | -4.8284 | 172.8573 | 0.00017286 | 0.46859 | 0.8562 | 109.7904 | 366.5371 | 3212.1629 | 2870.8696 | 3193.836 | 3230.4898 | 2867.5758 | 2874.1633 | [6 empty] | 0 | 0
967 | 96.7 | 4.8354 | -4.8354 | 173.1076 | 0.00017311 | 0.46792 | 0.85496 | 109.4731 | 365.4777 | 3213.2223 | 2871.1869 | 3194.9484 | 3231.4961 | 2867.9027 | 2874.4711 | [6 empty] | 0 | 0
968 | 96.8 | 4.8424 | -4.8424 | 173.358 | 0.00017336 | 0.46724 | 0.85372 | 109.1572 | 364.423 | 3214.277 | 2871.5028 | 3196.0559 | 3232.4982 | 2868.2281 | 2874.7775 | [6 empty] | 0 | 0
969 | 96.9 | 4.8494 | -4.8494 | 173.6083 | 0.00017361 | 0.46657 | 0.85249 | 108.8426 | 363.3727 | 3215.3273 | 2871.8174 | 3197.1586 | 3233.4959 | 2868.5521 | 2875.0827 | [6 empty] | 0 | 0
970 | 97 | 4.8564 | -4.8564 | 173.8587 | 0.00017386 | 0.4659 | 0.85127 | 108.5294 | 362.3271 | 3216.3729 | 2872.1306 | 3198.2566 | 3234.4893 | 2868.8747 | 2875.3865 | [6 empty] | 0 | 0
971 | 97.1 | 4.8634 | -4.8634 | 174.109 | 0.00017411 | 0.46523 | 0.85004 | 108.2175 | 361.2859 | 3217.4141 | 2872.4425 | 3199.3498 | 3235.4784 | 2869.1959 | 2875.689 | [6 empty] | 0 | 0
972 | 97.2 | 4.8704 | -4.8704 | 174.3593 | 0.00017436 | 0.46456 | 0.84882 | 107.907 | 360.2492 | 3218.4508 | 2872.753 | 3200.4383 | 3236.4633 | 2869.5158 | 2875.9902 | [6 empty] | 0 | 0
973 | 97.3 | 4.8774 | -4.8774 | 174.6097 | 0.00017461 | 0.46389 | 0.8476 | 107.5978 | 359.217 | 3219.483 | 2873.0622 | 3201.5222 | 3237.4439 | 2869.8343 | 2876.2901 | [6 empty] | 0 | 0
974 | 97.4 | 4.8844 | -4.8844 | 174.86 | 0.00017486 | 0.46323 | 0.84639 | 107.2899 | 358.1891 | 3220.5109 | 2873.3701 | 3202.6014 | 3238.4203 | 2870.1514 | 2876.5888 | [6 empty] | 0 | 0
975 | 97.5 | 4.8914 | -4.8914 | 175.1104 | 0.00017511 | 0.46257 | 0.84518 | 106.9834 | 357.1657 | 3221.5343 | 2873.6766 | 3203.676 | 3239.3925 | 2870.4671 | 2876.8861 | [6 empty] | 0 | 0
976 | 97.6 | 4.8983 | -4.8983 | 175.3607 | 0.00017536 | 0.46191 | 0.84397 | 106.6782 | 356.1467 | 3222.5533 | 2873.9818 | 3204.7459 | 3240.3606 | 2870.7815 | 2877.1822 | [6 empty] | 0 | 0
977 | 97.7 | 4.9053 | -4.9053 | 175.611 | 0.00017561 | 0.46125 | 0.84277 | 106.3742 | 355.1321 | 3223.5679 | 2874.2858 | 3205.8113 | 3241.3246 | 2871.0945 | 2877.477 | [6 empty] | 0 | 0
978 | 97.8 | 4.9123 | -4.9123 | 175.8614 | 0.00017586 | 0.46059 | 0.84157 | 106.0716 | 354.1217 | 3224.5783 | 2874.5884 | 3206.8722 | 3242.2844 | 2871.4062 | 2877.7705 | [6 empty] | 0 | 0
979 | 97.9 | 4.9193 | -4.9193 | 176.1117 | 0.00017611 | 0.45994 | 0.84038 | 105.7703 | 353.1157 | 3225.5843 | 2874.8897 | 3207.9285 | 3243.2401 | 2871.7166 | 2878.0628 | [6 empty] | 0 | 0
980 | 98 | 4.9263 | -4.9263 | 176.362 | 0.00017636 | 0.45928 | 0.83918 | 105.4702 | 352.1139 | 3226.5861 | 2875.1898 | 3208.9804 | 3244.1918 | 2872.0257 | 2878.3539 | [6 empty] | 0 | 0
981 | 98.1 | 4.9333 | -4.9333 | 176.6124 | 0.00017661 | 0.45863 | 0.83799 | 105.1714 | 351.1164 | 3227.5836 | 2875.4886 | 3210.0277 | 3245.1394 | 2872.3334 | 2878.6437 | [6 empty] | 0 | 0
982 | 98.2 | 4.9403 | -4.9403 | 176.8627 | 0.00017686 | 0.45798 | 0.83681 | 104.8739 | 350.1232 | 3228.5768 | 2875.7861 | 3211.0707 | 3246.083 | 2872.6399 | 2878.9323 | [6 empty] | 0 | 0
983 | 98.3 | 4.9473 | -4.9473 | 177.1131 | 0.00017711 | 0.45734 | 0.83562 | 104.5777 | 349.1341 | 3229.5659 | 2876.0823 | 3212.1092 | 3247.0226 | 2872.945 | 2879.2197 | [6 empty] | 0 | 0
984 | 98.4 | 4.9543 | -4.9543 | 177.3634 | 0.00017736 | 0.45669 | 0.83445 | 104.2827 | 348.1492 | 3230.5508 | 2876.3773 | 3213.1433 | 3247.9582 | 2873.2489 | 2879.5058 | [6 empty] | 0 | 0
985 | 98.5 | 4.9613 | -4.9613 | 177.6137 | 0.00017761 | 0.45605 | 0.83327 | 103.9889 | 347.1685 | 3231.5315 | 2876.6711 | 3214.173 | 3248.8899 | 2873.5514 | 2879.7908 | [6 empty] | 0 | 0
986 | 98.6 | 4.9683 | -4.9683 | 177.8641 | 0.00017786 | 0.4554 | 0.8321 | 103.6964 | 346.192 | 3232.508 | 2876.9636 | 3215.1984 | 3249.8176 | 2873.8527 | 2880.0745 | [6 empty] | 0 | 0
987 | 98.7 | 4.9753 | -4.9753 | 178.1144 | 0.00017811 | 0.45476 | 0.83093 | 103.4051 | 345.2195 | 3233.4805 | 2877.2549 | 3216.2195 | 3250.7415 | 2874.1528 | 2880.3571 | [6 empty] | 0 | 0
988 | 98.8 | 4.9823 | -4.9823 | 178.3647 | 0.00017836 | 0.45413 | 0.82976 | 103.115 | 344.2512 | 3234.4488 | 2877.545 | 3217.2363 | 3251.6614 | 2874.4515 | 2880.6384 | [6 empty] | 0 | 0
989 | 98.9 | 4.9892 | -4.9892 | 178.6151 | 0.00017862 | 0.45349 | 0.8286 | 102.8262 | 343.2869 | 3235.4131 | 2877.8338 | 3218.2488 | 3252.5775 | 2874.749 | 2880.9186 | [6 empty] | 0 | 0
990 | 99 | 4.9962 | -4.9962 | 178.8654 | 0.00017887 | 0.45285 | 0.82744 | 102.5386 | 342.3266 | 3236.3734 | 2878.1214 | 3219.2571 | 3253.4897 | 2875.0453 | 2881.1976 | [6 empty] | 0 | 0
991 | 99.1 | 5.0032 | -5.0032 | 179.1158 | 0.00017912 | 0.45222 | 0.82628 | 102.2521 | 341.3704 | 3237.3296 | 2878.4079 | 3220.2611 | 3254.3981 | 2875.3403 | 2881.4754 | [6 empty] | 0 | 0
992 | 99.2 | 5.0102 | -5.0102 | 179.3661 | 0.00017937 | 0.45159 | 0.82513 | 101.9669 | 340.4182 | 3238.2818 | 2878.6931 | 3221.2609 | 3255.3027 | 2875.6341 | 2881.7521 | [6 empty] | 0 | 0
993 | 99.3 | 5.0172 | -5.0172 | 179.6164 | 0.00017962 | 0.45096 | 0.82398 | 101.6829 | 339.4699 | 3239.2301 | 2878.9771 | 3222.2566 | 3256.2036 | 2875.9266 | 2882.0276 | [6 empty] | 0 | 0
994 | 99.4 | 5.0242 | -5.0242 | 179.8668 | 0.00017987 | 0.45033 | 0.82283 | 101.4 | 338.5256 | 3240.1744 | 2879.26 | 3223.2481 | 3257.1007 | 2876.218 | 2882.302 | [6 empty] | 0 | 0
995 | 99.5 | 5.0312 | -5.0312 | 180.1171 | 0.00018012 | 0.44971 | 0.82169 | 101.1184 | 337.5853 | 3241.1147 | 2879.5416 | 3224.2355 | 3257.994 | 2876.5081 | 2882.5752 | [6 empty] | 0 | 0
996 | 99.6 | 5.0382 | -5.0382 | 180.3674 | 0.00018037 | 0.44908 | 0.82055 | 100.8379 | 336.6488 | 3242.0512 | 2879.8221 | 3225.2187 | 3258.8836 | 2876.797 | 2882.8473 | [6 empty] | 0 | 0
997 | 99.7 | 5.0452 | -5.0452 | 180.6178 | 0.00018062 | 0.44846 | 0.81941 | 100.5586 | 335.7163 | 3242.9837 | 2880.1014 | 3226.1979 | 3259.7695 | 2877.0847 | 2883.1182 | [6 empty] | 0 | 0
998 | 99.8 | 5.0522 | -5.0522 | 180.8681 | 0.00018087 | 0.44784 | 0.81828 | 100.2804 | 334.7876 | 3243.9124 | 2880.3796 | 3227.173 | 3260.6518 | 2877.3712 | 2883.388 | [6 empty] | 0 | 0
999 | 99.9 | 5.0592 | -5.0592 | 181.1185 | 0.00018112 | 0.44722 | 0.81714 | 100.0034 | 333.8628 | 3244.8372 | 2880.6566 | 3228.1441 | 3261.5304 | 2877.6565 | 2883.6567 | [6 empty] | 0 | 0
1000 | 100 | 5.0662 | -5.0662 | 181.3688 | 0.00018137 | 0.4466 | 0.81602 | 99.7275 | 332.9418 | 3245.7582 | 2880.9325 | 3229.1112 | 3262.4053 | 2877.9407 | 2883.9243 | [6 empty] | 0 | 0
1001 | 100.1 | 5.0732 | -5.0732 | 181.6191 | 0.00018162 | 0.44599 | 0.81489 | 99.4528 | 332.0246 | 3246.6754 | 2881.2072 | 3230.0742 | 3263.2767 | 2878.2237 | 2884.1908 | [6 empty] | 0 | 0
1002 | 100.2 | 5.0802 | -5.0802 | 181.8695 | 0.00018187 | 0.44537 | 0.81377 | 99.1792 | 331.1111 | 3247.5889 | 2881.4808 | 3231.0333 | 3264.1444 | 2878.5055 | 2884.4562 | [6 empty] | 0 | 0
1003 | 100.3 | 5.0871 | -5.0871 | 182.1198 | 0.00018212 | 0.44476 | 0.81265 | 98.9067 | 330.2015 | 3248.4985 | 2881.7533 | 3231.9884 | 3265.0086 | 2878.7861 | 2884.7205 | [6 empty] | 0 | 0
1004 | 100.4 | 5.0941 | -5.0941 | 182.3702 | 0.00018237 | 0.44415 | 0.81154 | 98.6353 | 329.2956 | 3249.4044 | 2882.0247 | 3232.9396 | 3265.8692 | 2879.0656 | 2884.9837 | [6 empty] | 0 | 0
1005 | 100.5 | 5.1011 | -5.1011 | 182.6205 | 0.00018262 | 0.44354 | 0.81042 | 98.3651 | 328.3934 | 3250.3066 | 2882.2949 | 3233.8869 | 3266.7263 | 2879.3439 | 2885.2459 | [6 empty] | 0 | 0
1006 | 100.6 | 5.1081 | -5.1081 | 182.8708 | 0.00018287 | 0.44294 | 0.80931 | 98.096 | 327.4949 | 3251.2051 | 2882.564 | 3234.8303 | 3267.5798 | 2879.6211 | 2885.5069 | [6 empty] | 0 | 0
1007 | 100.7 | 5.1151 | -5.1151 | 183.1212 | 0.00018312 | 0.44233 | 0.80821 | 97.8279 | 326.6001 | 3252.0999 | 2882.8321 | 3235.7699 | 3268.4299 | 2879.8972 | 2885.7669 | [6 empty] | 0 | 0
1008 | 100.8 | 5.1221 | -5.1221 | 183.3715 | 0.00018337 | 0.44173 | 0.8071 | 97.561 | 325.709 | 3252.991 | 2883.099 | 3236.7056 | 3269.2765 | 2880.1721 | 2886.0258 | [6 empty] | 0 | 0
1009 | 100.9 | 5.1291 | -5.1291 | 183.6218 | 0.00018362 | 0.44112 | 0.806 | 97.2952 | 324.8215 | 3253.8785 | 2883.3648 | 3237.6374 | 3270.1196 | 2880.446 | 2886.2837 | [6 empty] | 0 | 0
1010 | 101 | 5.1361 | -5.1361 | 183.8722 | 0.00018387 | 0.44052 | 0.80491 | 97.0304 | 323.9376 | 3254.7624 | 2883.6296 | 3238.5655 | 3270.9593 | 2880.7186 | 2886.5405 | [6 empty] | 0 | 0
1011 | 101.1 | 5.1431 | -5.1431 | 184.1225 | 0.00018412 | 0.43992 | 0.80381 | 96.7668 | 323.0573 | 3255.6427 | 2883.8932 | 3239.4898 | 3271.7955 | 2880.9902 | 2886.7962 | [6 empty] | 0 | 0
1012 | 101.2 | 5.1501 | -5.1501 | 184.3729 | 0.00018437 | 0.43933 | 0.80272 | 96.5042 | 322.1807 | 3256.5193 | 2884.1558 | 3240.4103 | 3272.6284 | 2881.2607 | 2887.051 | [6 empty] | 0 | 0
1013 | 101.3 | 5.1571 | -5.1571 | 184.6232 | 0.00018462 | 0.43873 | 0.80163 | 96.2426 | 321.3075 | 3257.3925 | 2884.4174 | 3241.3271 | 3273.4578 | 2881.5301 | 2887.3046 | [6 empty] | 0 | 0
1014 | 101.4 | 5.1641 | -5.1641 | 184.8735 | 0.00018487 | 0.43814 | 0.80055 | 95.9822 | 320.438 | 3258.262 | 2884.6778 | 3242.2401 | 3274.2839 | 2881.7984 | 2887.5573 | [6 empty] | 0 | 0
1015 | 101.5 | 5.1711 | -5.1711 | 185.1239 | 0.00018512 | 0.43754 | 0.79946 | 95.7228 | 319.5719 | 3259.1281 | 2884.9372 | 3243.1495 | 3275.1067 | 2882.0656 | 2887.8089 | [6 empty] | 0 | 0
1016 | 101.6 | 5.1781 | -5.1781 | 185.3742 | 0.00018537 | 0.43695 | 0.79839 | 95.4644 | 318.7094 | 3259.9906 | 2885.1956 | 3244.0552 | 3275.9261 | 2882.3317 | 2888.0595 | [6 empty] | 0 | 0
1017 | 101.7 | 5.185 | -5.185 | 185.6245 | 0.00018562 | 0.43636 | 0.79731 | 95.2071 | 317.8503 | 3260.8497 | 2885.4529 | 3244.9572 | 3276.7422 | 2882.5967 | 2888.3091 | [6 empty] | 0 | 0
1018 | 101.8 | 5.192 | -5.192 | 185.8749 | 0.00018587 | 0.43578 | 0.79623 | 94.9508 | 316.9947 | 3261.7053 | 2885.7092 | 3245.8556 | 3277.555 | 2882.8607 | 2888.5577 | [6 empty] | 0 | 0
1019 | 101.9 | 5.199 | -5.199 | 186.1252 | 0.00018613 | 0.43519 | 0.79516 | 94.6956 | 316.1426 | 3262.5574 | 2885.9644 | 3246.7503 | 3278.3646 | 2883.1236 | 2888.8053 | [6 empty] | 0 | 0
1020 | 102 | 5.206 | -5.206 | 186.3756 | 0.00018638 | 0.43461 | 0.7941 | 94.4413 | 315.2939 | 3263.4061 | 2886.2187 | 3247.6414 | 3279.1708 | 2883.3854 | 2889.0519 | [6 empty] | 0 | 0
1021 | 102.1 | 5.213 | -5.213 | 186.6259 | 0.00018663 | 0.43402 | 0.79303 | 94.1881 | 314.4486 | 3264.2514 | 2886.4719 | 3248.529 | 3279.9739 | 2883.6462 | 2889.2975 | [6 empty] | 0 | 0
1022 | 102.2 | 5.22 | -5.22 | 186.8762 | 0.00018688 | 0.43344 | 0.79197 | 93.936 | 313.6067 | 3265.0933 | 2886.724 | 3249.413 | 3280.7737 | 2883.906 | 2889.5421 | [6 empty] | 0 | 0
1023 | 102.3 | 5.227 | -5.227 | 187.1266 | 0.00018713 | 0.43286 | 0.79091 | 93.6848 | 312.7681 | 3265.9319 | 2886.9752 | 3250.2935 | 3281.5703 | 2884.1647 | 2889.7857 | [6 empty] | 0 | 0
1024 | 102.4 | 5.234 | -5.234 | 187.3769 | 0.00018738 | 0.43228 | 0.78985 | 93.4346 | 311.933 | 3266.767 | 2887.2254 | 3251.1704 | 3282.3637 | 2884.4223 | 2890.0284 | [6 empty] | 0 | 0
1025 | 102.5 | 5.241 | -5.241 | 187.6273 | 0.00018763 | 0.43171 | 0.7888 | 93.1855 | 311.1011 | 3267.5989 | 2887.4745 | 3252.0438 | 3283.1539 | 2884.679 | 2890.2701 | [6 empty] | 0 | 0
1026 | 102.6 | 5.248 | -5.248 | 187.8776 | 0.00018788 | 0.43113 | 0.78775 | 92.9373 | 310.2726 | 3268.4274 | 2887.7227 | 3252.9137 | 3283.941 | 2884.9346 | 2890.5108 | [6 empty] | 0 | 0
1027 | 102.7 | 5.255 | -5.255 | 188.1279 | 0.00018813 | 0.43056 | 0.7867 | 92.6901 | 309.4474 | 3269.2526 | 2887.9699 | 3253.7802 | 3284.7249 | 2885.1892 | 2890.7506 | [6 empty] | 0 | 0
1028 | 102.8 | 5.262 | -5.262 | 188.3783 | 0.00018838 | 0.42999 | 0.78565 | 92.4439 | 308.6255 | 3270.0745 | 2888.2161 | 3254.6432 | 3285.5057 | 2885.4427 | 2890.9894 | [6 empty] | 0 | 0
1029 | 102.9 | 5.269 | -5.269 | 188.6286 | 0.00018863 | 0.42942 | 0.78461 | 92.1987 | 307.8069 | 3270.8931 | 2888.4613 | 3255.5028 | 3286.2835 | 2885.6953 | 2891.2272 | [6 empty] | 0 | 0
1030 | 103 | 5.2759 | -5.2759 | 188.8789 | 0.00018888 | 0.42885 | 0.78357 | 91.9545 | 306.9915 | 3271.7085 | 2888.7055 | 3256.3589 | 3287.0581 | 2885.9469 | 2891.4641 | [6 empty] | 0 | 0
1031 | 103.1 | 5.2829 | -5.2829 | 189.1293 | 0.00018913 | 0.42828 | 0.78253 | 91.7112 | 306.1794 | 3272.5206 | 2888.9488 | 3257.2117 | 3287.8296 | 2886.1974 | 2891.7001 | [6 empty] | 0 | 0
1032 | 103.2 | 5.2899 | -5.2899 | 189.3796 | 0.00018938 | 0.42771 | 0.7815 | 91.4689 | 305.3704 | 3273.3296 | 2889.1911 | 3258.0611 | 3288.5981 | 2886.447 | 2891.9351 | [6 empty] | 0 | 0
1033 | 103.3 | 5.2969 | -5.2969 | 189.63 | 0.00018963 | 0.42715 | 0.78047 | 91.2276 | 304.5647 | 3274.1353 | 2889.4324 | 3258.9071 | 3289.3635 | 2886.6956 | 2892.1692 | [6 empty] | 0 | 0
1034 | 103.4 | 5.3039 | -5.3039 | 189.8803 | 0.00018988 | 0.42658 | 0.77944 | 90.9872 | 303.7621 | 3274.9379 | 2889.6728 | 3259.7497 | 3290.126 | 2886.9432 | 2892.4024 | [6 empty] | 0 | 0
1035 | 103.5 | 5.3109 | -5.3109 | 190.1306 | 0.00019013 | 0.42602 | 0.77841 | 90.7477 | 302.9628 | 3275.7372 | 2889.9123 | 3260.5891 | 3290.8854 | 2887.1898 | 2892.6347 | [6 empty] | 0 | 0
1036 | 103.6 | 5.3179 | -5.3179 | 190.381 | 0.00019038 | 0.42546 | 0.77739 | 90.5093 | 302.1665 | 3276.5335 | 2890.1507 | 3261.4251 | 3291.6418 | 2887.4355 | 2892.866 | [6 empty] | 0 | 0
1037 | 103.7 | 5.3249 | -5.3249 | 190.6313 | 0.00019063 | 0.4249 | 0.77637 | 90.2717 | 301.3734 | 3277.3266 | 2890.3883 | 3262.2579 | 3292.3952 | 2887.6802 | 2893.0965 | [6 empty] | 0 | 0
1038 | 103.8 | 5.3319 | -5.3319 | 190.8816 | 0.00019088 | 0.42435 | 0.77535 | 90.0351 | 300.5835 | 3278.1165 | 2890.6249 | 3263.0874 | 3293.1457 | 2887.9239 | 2893.326 | [6 empty] | 0 | 0
1039 | 103.9 | 5.3389 | -5.3389 | 191.132 | 0.00019113 | 0.42379 | 0.77433 | 89.7994 | 299.7966 | 3278.9034 | 2890.8606 | 3263.9136 | 3293.8932 | 2888.1666 | 2893.5546 | [6 empty] | 0 | 0
1040 | 104 | 5.3459 | -5.3459 | 191.3823 | 0.00019138 | 0.42324 | 0.77332 | 89.5646 | 299.0128 | 3279.6872 | 2891.0954 | 3264.7365 | 3294.6378 | 2888.4085 | 2893.7823 | [6 empty] | 0 | 0
1041 | 104.1 | 5.3529 | -5.3529 | 191.6327 | 0.00019163 | 0.42268 | 0.77231 | 89.3308 | 298.2321 | 3280.4679 | 2891.3292 | 3265.5563 | 3295.3795 | 2888.6493 | 2894.0092 | [6 empty] | 0 | 0
1042 | 104.2 | 5.3599 | -5.3599 | 191.883 | 0.00019188 | 0.42213 | 0.7713 | 89.0978 | 297.4544 | 3281.2456 | 2891.5622 | 3266.3728 | 3296.1183 | 2888.8892 | 2894.2351 | [6 empty] | 0 | 0
1043 | 104.3 | 5.3669 | -5.3669 | 192.1333 | 0.00019213 | 0.42158 | 0.7703 | 88.8658 | 296.6798 | 3282.0202 | 2891.7942 | 3267.1862 | 3296.8542 | 2889.1282 | 2894.4602 | [6 empty] | 0 | 0
1044 | 104.4 | 5.3738 | -5.3738 | 192.3837 | 0.00019238 | 0.42103 | 0.7693 | 88.6347 | 295.9082 | 3282.7918 | 2892.0253 | 3267.9964 | 3297.5872 | 2889.3663 | 2894.6844 | [6 empty] | 0 | 0
1045 | 104.5 | 5.3808 | -5.3808 | 192.634 | 0.00019263 | 0.42049 | 0.7683 | 88.4044 | 295.1396 | 3283.5604 | 2892.2556 | 3268.8034 | 3298.3174 | 2889.6034 | 2894.9077 | [6 empty] | 0 | 0
1046 | 104.6 | 5.3878 | -5.3878 | 192.8843 | 0.00019288 | 0.41994 | 0.7673 | 88.1751 | 294.374 | 3284.326 | 2892.4849 | 3269.6073 | 3299.0447 | 2889.8396 | 2895.1301 | [6 empty] | 0 | 0
1047 | 104.7 | 5.3948 | -5.3948 | 193.1347 | 0.00019313 | 0.4194 | 0.7663 | 87.9467 | 293.6114 | 3285.0886 | 2892.7133 | 3270.4081 | 3299.7692 | 2890.0749 | 2895.3517 | [6 empty] | 0 | 0
1048 | 104.8 | 5.4018 | -5.4018 | 193.385 | 0.00019339 | 0.41885 | 0.76531 | 87.7191 | 292.8517 | 3285.8483 | 2892.9409 | 3271.2057 | 3300.4909 | 2890.3093 | 2895.5724 | [6 empty] | 0 | 0
1049 | 104.9 | 5.4088 | -5.4088 | 193.6354 | 0.00019364 | 0.41831 | 0.76432 | 87.4925 | 292.095 | 3286.605 | 2893.1675 | 3272.0003 | 3301.2098 | 2890.5428 | 2895.7923 | [6 empty] | 0 | 0
1050 | 105 | 5.4158 | -5.4158 | 193.8857 | 0.00019389 | 0.41777 | 0.76334 | 87.2667 | 291.3412 | 3287.3588 | 2893.3933 | 3272.7918 | 3301.9259 | 2890.7753 | 2896.0113 | [6 empty] | 0 | 0
1051 | 105.1 | 5.4228 | -5.4228 | 194.136 | 0.00019414 | 0.41723 | 0.76235 | 87.0418 | 290.5903 | 3288.1097 | 2893.6182 | 3273.5802 | 3302.6392 | 2891.007 | 2896.2295 | [6 empty] | 0 | 0
1052 | 105.2 | 5.4298 | -5.4298 | 194.3864 | 0.00019439 | 0.4167 | 0.76137 | 86.8177 | 289.8423 | 3288.8577 | 2893.8423 | 3274.3656 | 3303.3498 | 2891.2377 | 2896.4468 | [6 empty] | 0 | 0
1053 | 105.3 | 5.4368 | -5.4368 | 194.6367 | 0.00019464 | 0.41616 | 0.76039 | 86.5945 | 289.0972 | 3289.6028 | 2894.0655 | 3275.1479 | 3304.0576 | 2891.4676 | 2896.6633 | [6 empty] | 0 | 0
1054 | 105.4 | 5.4438 | -5.4438 | 194.8871 | 0.00019489 | 0.41563 | 0.75941 | 86.3722 | 288.355 | 3290.345 | 2894.2878 | 3275.9273 | 3304.7628 | 2891.6966 | 2896.8789 | [6 empty] | 0 | 0
1055 | 105.5 | 5.4508 | -5.4508 | 195.1374 | 0.00019514 | 0.41509 | 0.75844 | 86.1507 | 287.6156 | 3291.0844 | 2894.5093 | 3276.7036 | 3305.4652 | 2891.9247 | 2897.0938 | [6 empty] | 0 | 0
1056 | 105.6 | 5.4578 | -5.4578 | 195.3877 | 0.00019539 | 0.41456 | 0.75747 | 85.9301 | 286.8791 | 3291.8209 | 2894.7299 | 3277.477 | 3306.1649 | 2892.152 | 2897.3078 | [6 empty] | 0 | 0
1057 | 105.7 | 5.4648 | -5.4648 | 195.6381 | 0.00019564 | 0.41403 | 0.7565 | 85.7104 | 286.1454 | 3292.5546 | 2894.9496 | 3278.2474 | 3306.8619 | 2892.3783 | 2897.521 | [6 empty] | 0 | 0
1058 | 105.8 | 5.4717 | -5.4717 | 195.8884 | 0.00019589 | 0.4135 | 0.75553 | 85.4914 | 285.4145 | 3293.2855 | 2895.1686 | 3279.0148 | 3307.5563 | 2892.6038 | 2897.7333 | [6 empty] | 0 | 0
1059 | 105.9 | 5.4787 | -5.4787 | 196.1387 | 0.00019614 | 0.41297 | 0.75457 | 85.2733 | 284.6864 | 3294.0136 | 2895.3867 | 3279.7793 | 3308.248 | 2892.8285 | 2897.9449 | [6 empty] | 0 | 0
1060 | 106 | 5.4857 | -5.4857 | 196.3891 | 0.00019639 | 0.41245 | 0.75361 | 85.0561 | 283.961 | 3294.739 | 2895.6039 | 3280.5409 | 3308.937 | 2893.0522 | 2898.1556 | [6 empty] | 0 | 0
1061 | 106.1 | 5.4927 | -5.4927 | 196.6394 | 0.00019664 | 0.41192 | 0.75265 | 84.8397 | 283.2385 | 3295.4615 | 2895.8203 | 3281.2996 | 3309.6234 | 2893.2752 | 2898.3655 | [6 empty] | 0 | 0
1062 | 106.2 | 5.4997 | -5.4997 | 196.8898 | 0.00019689 | 0.4114 | 0.75169 | 84.624 | 282.5187 | 3296.1813 | 2896.036 | 3282.0554 | 3310.3072 | 2893.4972 | 2898.5747 | [6 empty] | 0 | 0
1063 | 106.3 | 5.5067 | -5.5067 | 197.1401 | 0.00019714 | 0.41088 | 0.75074 | 84.4093 | 281.8016 | 3296.8984 | 2896.2507 | 3282.8083 | 3310.9884 | 2893.7185 | 2898.783 | [6 empty] | 0 | 0
1064 | 106.4 | 5.5137 | -5.5137 | 197.3904 | 0.00019739 | 0.41035 | 0.74978 | 84.1953 | 281.0873 | 3297.6127 | 2896.4647 | 3283.5583 | 3311.6671 | 2893.9388 | 2898.9906 | [6 empty] | 0 | 0
1065 | 106.5 | 5.5207 | -5.5207 | 197.6408 | 0.00019764 | 0.40983 | 0.74883 | 83.9821 | 280.3757 | 3298.3243 | 2896.6779 | 3284.3055 | 3312.3431 | 2894.1584 | 2899.1973 | [6 empty] | 0 | 0
1066 | 106.6 | 5.5277 | -5.5277 | 197.8911 | 0.00019789 | 0.40932 | 0.74789 | 83.7698 | 279.6668 | 3299.0332 | 2896.8902 | 3285.0499 | 3313.0166 | 2894.3771 | 2899.4033 | [6 empty] | 0 | 0
1067 | 106.7 | 5.5347 | -5.5347 | 198.1414 | 0.00019814 | 0.4088 | 0.74694 | 83.5583 | 278.9605 | 3299.7395 | 2897.1017 | 3285.7914 | 3313.6875 | 2894.595 | 2899.6085 | [6 empty] | 0 | 0
1068 | 106.8 | 5.5417 | -5.5417 | 198.3918 | 0.00019839 | 0.40828 | 0.746 | 83.3475 | 278.257 | 3300.443 | 2897.3125 | 3286.5302 | 3314.3559 | 2894.8121 | 2899.8129 | [6 empty] | 0 | 0
1069 | 106.9 | 5.5487 | -5.5487 | 198.6421 | 0.00019864 | 0.40777 | 0.74506 | 83.1376 | 277.5561 | 3301.1439 | 2897.5224 | 3287.2661 | 3315.0217 | 2895.0283 | 2900.0166 | [6 empty] | 0 | 0
1070 | 107 | 5.5557 | -5.5557 | 198.8925 | 0.00019889 | 0.40726 | 0.74412 | 82.9284 | 276.8578 | 3301.8422 | 2897.7316 | 3287.9993 | 3315.6851 | 2895.2437 | 2900.2194 | [6 empty] | 0 | 0
1071 | 107.1 | 5.5626 | -5.5626 | 199.1428 | 0.00019914 | 0.40674 | 0.74319 | 82.7201 | 276.1622 | 3302.5378 | 2897.9399 | 3288.7297 | 3316.3459 | 2895.4583 | 2900.4215 | [6 empty] | 0 | 0
1072 | 107.2 | 5.5696 | -5.5696 | 199.3931 | 0.00019939 | 0.40623 | 0.74225 | 82.5125 | 275.4692 | 3303.2308 | 2898.1475 | 3289.4574 | 3317.0043 | 2895.6721 | 2900.6229 | [6 empty] | 0 | 0
1073 | 107.3 | 5.5766 | -5.5766 | 199.6435 | 0.00019964 | 0.40572 | 0.74132 | 82.3057 | 274.7788 | 3303.9212 | 2898.3543 | 3290.1823 | 3317.6602 | 2895.8851 | 2900.8235 | [6 empty] | 0 | 0
1074 | 107.4 | 5.5836 | -5.5836 | 199.8938 | 0.00019989 | 0.40522 | 0.74039 | 82.0997 | 274.091 | 3304.609 | 2898.5603 | 3290.9045 | 3318.3136 | 2896.0974 | 2901.0233 | [6 empty] | 0 | 0
1075 | 107.5 | 5.5906 | -5.5906 | 200.1441 | 0.00020014 | 0.40471 | 0.73947 | 81.8944 | 273.4057 | 3305.2943 | 2898.7656 | 3291.624 | 3318.9645 | 2896.3088 | 2901.2224 | [6 empty] | 0 | 0
1076 | 107.6 | 5.5976 | -5.5976 | 200.3945 | 0.00020039 | 0.4042 | 0.73854 | 81.6899 | 272.7231 | 3305.9769 | 2898.9701 | 3292.3408 | 3319.6131 | 2896.5194 | 2901.4208 | [6 empty] | 0 | 0
1077 | 107.7 | 5.6046 | -5.6046 | 200.6448 | 0.00020064 | 0.4037 | 0.73762 | 81.4862 | 272.043 | 3306.657 | 2899.1738 | 3293.0549 | 3320.2592 | 2896.7292 | 2901.6184 | [6 empty] | 0 | 0
1078 | 107.8 | 5.6116 | -5.6116 | 200.8952 | 0.0002009 | 0.4032 | 0.7367 | 81.2833 | 271.3654 | 3307.3346 | 2899.3767 | 3293.7663 | 3320.9029 | 2896.9382 | 2901.8152 | [6 empty] | 0 | 0
1079 | 107.9 | 5.6186 | -5.6186 | 201.1455 | 0.00020115 | 0.40269 | 0.73579 | 81.0811 | 270.6904 | 3308.0096 | 2899.5789 | 3294.4751 | 3321.5442 | 2897.1465 | 2902.0114 | [6 empty] | 0 | 0
1080 | 108 | 5.6256 | -5.6256 | 201.3958 | 0.0002014 | 0.40219 | 0.73487 | 80.8796 | 270.0178 | 3308.6822 | 2899.7804 | 3295.1813 | 3322.1831 | 2897.354 | 2902.2068 | [6 empty] | 0 | 0
1081 | 108.1 | 5.6326 | -5.6326 | 201.6462 | 0.00020165 | 0.40169 | 0.73396 | 80.6789 | 269.3478 | 3309.3522 | 2899.9811 | 3295.8848 | 3322.8196 | 2897.5607 | 2902.4015 | [6 empty] | 0 | 0
1082 | 108.2 | 5.6396 | -5.6396 | 201.8965 | 0.0002019 | 0.4012 | 0.73305 | 80.479 | 268.6803 | 3310.0197 | 2900.181 | 3296.5857 | 3323.4537 | 2897.7667 | 2902.5954 | [6 empty] | 0 | 0
1083 | 108.3 | 5.6466 | -5.6466 | 202.1469 | 0.00020215 | 0.4007 | 0.73214 | 80.2798 | 268.0152 | 3310.6848 | 2900.3802 | 3297.284 | 3324.0855 | 2897.9718 | 2902.7886 | [6 empty] | 0 | 0
1084 | 108.4 | 5.6536 | -5.6536 | 202.3972 | 0.0002024 | 0.4002 | 0.73124 | 80.0813 | 267.3526 | 3311.3474 | 2900.5787 | 3297.9797 | 3324.715 | 2898.1763 | 2902.9811 | [6 empty] | 0 | 0
1085 | 108.5 | 5.6605 | -5.6605 | 202.6475 | 0.00020265 | 0.39971 | 0.73033 | 79.8836 | 266.6925 | 3312.0075 | 2900.7764 | 3298.6729 | 3325.3421 | 2898.3799 | 2903.1729 | [6 empty] | 0 | 0
1086 | 108.6 | 5.6675 | -5.6675 | 202.8979 | 0.0002029 | 0.39922 | 0.72943 | 79.6866 | 266.0348 | 3312.6652 | 2900.9734 | 3299.3634 | 3325.9669 | 2898.5828 | 2903.364 | [6 empty] | 0 | 0
1087 | 108.7 | 5.6745 | -5.6745 | 203.1482 | 0.00020315 | 0.39872 | 0.72853 | 79.4903 | 265.3796 | 3313.3204 | 2901.1697 | 3300.0515 | 3326.5894 | 2898.785 | 2903.5544 | [6 empty] | 0 | 0
1088 | 108.8 | 5.6815 | -5.6815 | 203.3985 | 0.0002034 | 0.39823 | 0.72764 | 79.2947 | 264.7267 | 3313.9733 | 2901.3653 | 3300.737 | 3327.2096 | 2898.9864 | 2903.7441 | [6 empty] | 0 | 0
1089 | 108.9 | 5.6885 | -5.6885 | 203.6489 | 0.00020365 | 0.39774 | 0.72674 | 79.0999 | 264.0763 | 3314.6237 | 2901.5601 | 3301.4199 | 3327.8275 | 2899.1871 | 2903.9331 | [6 empty] | 0 | 0
1090 | 109 | 5.6955 | -5.6955 | 203.8992 | 0.0002039 | 0.39726 | 0.72585 | 78.9058 | 263.4282 | 3315.2718 | 2901.7542 | 3302.1004 | 3328.4432 | 2899.387 | 2904.1214 | [6 empty] | 0 | 0
1091 | 109.1 | 5.7025 | -5.7025 | 204.1496 | 0.00020415 | 0.39677 | 0.72496 | 78.7124 | 262.7826 | 3315.9174 | 2901.9476 | 3302.7783 | 3329.0566 | 2899.5862 | 2904.309 | [6 empty] | 0 | 0
1092 | 109.2 | 5.7095 | -5.7095 | 204.3999 | 0.0002044 | 0.39628 | 0.72407 | 78.5197 | 262.1393 | 3316.5607 | 2902.1403 | 3303.4538 | 3329.6677 | 2899.7847 | 2904.4959 | [6 empty] | 0 | 0
1093 | 109.3 | 5.7165 | -5.7165 | 204.6502 | 0.00020465 | 0.3958 | 0.72319 | 78.3277 | 261.4983 | 3317.2017 | 2902.3323 | 3304.1267 | 3330.2766 | 2899.9824 | 2904.6821 | [6 empty] | 0 | 0
1094 | 109.4 | 5.7235 | -5.7235 | 204.9006 | 0.0002049 | 0.39531 | 0.7223 | 78.1365 | 260.8598 | 3317.8402 | 2902.5235 | 3304.7972 | 3330.8832 | 2900.1795 | 2904.8676 | [6 empty] | 0 | 0
1095 | 109.5 | 5.7305 | -5.7305 | 205.1509 | 0.00020515 | 0.39483 | 0.72142 | 77.9459 | 260.2235 | 3318.4765 | 2902.7141 | 3305.4653 | 3331.4877 | 2900.3757 | 2905.0525 | [6 empty] | 0 | 0
1096 | 109.6 | 5.7375 | -5.7375 | 205.4012 | 0.0002054 | 0.39435 | 0.72054 | 77.756 | 259.5896 | 3319.1104 | 2902.904 | 3306.1309 | 3332.0899 | 2900.5713 | 2905.2367 | [6 empty] | 0 | 0
1097 | 109.7 | 5.7445 | -5.7445 | 205.6516 | 0.00020565 | 0.39387 | 0.71966 | 77.5668 | 258.958 | 3319.742 | 2903.0932 | 3306.7941 | 3332.6899 | 2900.7662 | 2905.4202 | [6 empty] | 0 | 0
1098 | 109.8 | 5.7515 | -5.7515 | 205.9019 | 0.0002059 | 0.39339 | 0.71879 | 77.3783 | 258.3287 | 3320.3713 | 2903.2817 | 3307.4549 | 3333.2878 | 2900.9603 | 2905.603 | [6 empty] | 0 | 0
1099 | 109.9 | 5.7584 | -5.7584 | 206.1523 | 0.00020615 | 0.39291 | 0.71792 | 77.1905 | 257.7017 | 3320.9983 | 2903.4695 | 3308.1132 | 3333.8834 | 2901.1538 | 2905.7852 | [6 empty] | 0 | 0
1100 | 110 | 5.7654 | -5.7654 | 206.4026 | 0.0002064 | 0.39244 | 0.71705 | 77.0034 | 257.0769 | 3321.6231 | 2903.6566 | 3308.7692 | 3334.4769 | 2901.3465 | 2905.9667 | [6 empty] | 0 | 0
1101 | 110.1 | 5.7724 | -5.7724 | 206.6529 | 0.00020665 | 0.39196 | 0.71618 | 76.8169 | 256.4545 | 3322.2455 | 2903.8431 | 3309.4228 | 3335.0683 | 2901.5386 | 2906.1476 | [6 empty] | 0 | 0
1102 | 110.2 | 5.7794 | -5.7794 | 206.9033 | 0.0002069 | 0.39149 | 0.71531 | 76.6311 | 255.8343 | 3322.8657 | 2904.0289 | 3310.074 | 3335.6575 | 2901.7299 | 2906.3278 | [6 empty] | 0 | 0
1103 | 110.3 | 5.7864 | -5.7864 | 207.1536 | 0.00020715 | 0.39101 | 0.71445 | 76.446 | 255.2163 | 3323.4837 | 2904.214 | 3310.7229 | 3336.2445 | 2901.9206 | 2906.5073 | [6 empty] | 0 | 0
1104 | 110.4 | 5.7934 | -5.7934 | 207.404 | 0.0002074 | 0.39054 | 0.71358 | 76.2616 | 254.6006 | 3324.0994 | 2904.3984 | 3311.3694 | 3336.8295 | 2902.1105 | 2906.6862 | [6 empty] | 0 | 0
1105 | 110.5 | 5.8004 | -5.8004 | 207.6543 | 0.00020765 | 0.39007 | 0.71272 | 76.0778 | 253.9871 | 3324.7129 | 2904.5822 | 3312.0136 | 3337.4123 | 2902.2998 | 2906.8645 | [6 empty] | 0 | 0
1106 | 110.6 | 5.8074 | -5.8074 | 207.9046 | 0.0002079 | 0.3896 | 0.71186 | 75.8947 | 253.3758 | 3325.3242 | 2904.7653 | 3312.6554 | 3337.993 | 2902.4884 | 2907.0421 | [6 empty] | 0 | 0
1107 | 110.7 | 5.8144 | -5.8144 | 208.155 | 0.00020815 | 0.38913 | 0.71101 | 75.7123 | 252.7667 | 3325.9333 | 2904.9477 | 3313.2949 | 3338.5716 | 2902.6763 | 2907.2191 | [6 empty] | 0 | 0
1108 | 110.8 | 5.8214 | -5.8214 | 208.4053 | 0.00020841 | 0.38867 | 0.71015 | 75.5305 | 252.1598 | 3326.5402 | 2905.1295 | 3313.9322 | 3339.1482 | 2902.8636 | 2907.3954 | [6 empty] | 0 | 0
1109 | 110.9 | 5.8284 | -5.8284 | 208.6556 | 0.00020866 | 0.3882 | 0.7093 | 75.3494 | 251.5551 | 3327.1449 | 2905.3106 | 3314.5671 | 3339.7226 | 2903.0501 | 2907.5711 | [6 empty] | 0 | 0
1110 | 111 | 5.8354 | -5.8354 | 208.906 | 0.00020891 | 0.38773 | 0.70845 | 75.1689 | 250.9526 | 3327.7474 | 2905.4911 | 3315.1998 | 3340.295 | 2903.236 | 2907.7461 | [6 empty] | 0 | 0
1111 | 111.1 | 5.8424 | -5.8424 | 209.1563 | 0.00020916 | 0.38727 | 0.7076 | 74.9891 | 250.3522 | 3328.3478 | 2905.6709 | 3315.8302 | 3340.8654 | 2903.4212 | 2907.9206 | [6 empty] | 0 | 0
1112 | 111.2 | 5.8493 | -5.8493 | 209.4067 | 0.00020941 | 0.38681 | 0.70676 | 74.8099 | 249.754 | 3328.946 | 2905.8501 | 3316.4583 | 3341.4337 | 2903.6058 | 2908.0944 | [6 empty] | 0 | 0
1113 | 111.3 | 5.8563 | -5.8563 | 209.657 | 0.00020966 | 0.38635 | 0.70591 | 74.6314 | 249.1579 | 3329.5421 | 2906.0286 | 3317.0842 | 3342 | 2903.7897 | 2908.2676 | [6 empty] | 0 | 0
1114 | 111.4 | 5.8633 | -5.8633 | 209.9073 | 0.00020991 | 0.38588 | 0.70507 | 74.4535 | 248.564 | 3330.136 | 2906.2065 | 3317.7078 | 3342.5642 | 2903.9729 | 2908.4402 | [6 empty] | 0 | 0
1115 | 111.5 | 5.8703 | -5.8703 | 210.1577 | 0.00021016 | 0.38542 | 0.70423 | 74.2762 | 247.9722 | 3330.7278 | 2906.3838 | 3318.3292 | 3343.1264 | 2904.1555 | 2908.6121 | [6 empty] | 0 | 0
1116 | 111.6 | 5.8773 | -5.8773 | 210.408 | 0.00021041 | 0.38497 | 0.7034 | 74.0995 | 247.3825 | 3331.3175 | 2906.5605 | 3318.9484 | 3343.6867 | 2904.3375 | 2908.7834 | [6 empty] | 0 | 0
1117 | 111.7 | 5.8843 | -5.8843 | 210.6583 | 0.00021066 | 0.38451 | 0.70256 | 73.9235 | 246.7949 | 3331.9051 | 2906.7365 | 3319.5654 | 3344.2449 | 2904.5188 | 2908.9542 | [6 empty] | 0 | 0
1118 | 111.8 | 5.8913 | -5.8913 | 210.9087 | 0.00021091 | 0.38405 | 0.70173 | 73.7481 | 246.2093 | 3332.4907 | 2906.9119 | 3320.1802 | 3344.8011 | 2904.6994 | 2909.1243 | [6 empty] | 0 | 0
1119 | 111.9 | 5.8983 | -5.8983 | 211.159 | 0.00021116 | 0.3836 | 0.70089 | 73.5734 | 245.6259 | 3333.0741 | 2907.0866 | 3320.7928 | 3345.3554 | 2904.8794 | 2909.2938 | [6 empty] | 0 | 0
1120 | 112 | 5.9053 | -5.9053 | 211.4094 | 0.00021141 | 0.38314 | 0.70006 | 73.3992 | 245.0445 | 3333.6555 | 2907.2608 | 3321.4032 | 3345.9077 | 2905.0588 | 2909.4627 | [6 empty] | 0 | 0
1121 | 112.1 | 5.9123 | -5.9123 | 211.6597 | 0.00021166 | 0.38269 | 0.69924 | 73.2257 | 244.4652 | 3334.2348 | 2907.4343 | 3322.0115 | 3346.458 | 2905.2375 | 2909.631 | [6 empty] | 0 | 0
1122 | 112.2 | 5.9193 | -5.9193 | 211.91 | 0.00021191 | 0.38224 | 0.69841 | 73.0528 | 243.888 | 3334.812 | 2907.6072 | 3322.6176 | 3347.0064 | 2905.4156 | 2909.7988 | [6 empty] | 0 | 0
1123 | 112.3 | 5.9263 | -5.9263 | 212.1604 | 0.00021216 | 0.38179 | 0.69759 | 72.8805 | 243.3128 | 3335.3872 | 2907.7795 | 3323.2216 | 3347.5529 | 2905.5931 | 2909.9659 | [6 empty] | 0 | 0
1124 | 112.4 | 5.9333 | -5.9333 | 212.4107 | 0.00021241 | 0.38134 | 0.69676 | 72.7088 | 242.7396 | 3335.9604 | 2907.9512 | 3323.8234 | 3348.0974 | 2905.7699 | 2910.1324 | [6 empty] | 0 | 0
1125 | 112.5 | 5.9403 | -5.9403 | 212.661 | 0.00021266 | 0.38089 | 0.69594 | 72.5378 | 242.1684 | 3336.5316 | 2908.1222 | 3324.4231 | 3348.64 | 2905.9461 | 2910.2984 | [6 empty] | 0 | 0
1126 | 112.6 | 5.9472 | -5.9472 | 212.9114 | 0.00021291 | 0.38044 | 0.69512 | 72.3673 | 241.5993 | 3337.1007 | 2908.2927 | 3325.0207 | 3349.1807 | 2906.1217 | 2910.4637 | [6 empty] | 0 | 0
1127 | 112.7 | 5.9542 | -5.9542 | 213.1617 | 0.00021316 | 0.37999 | 0.69431 | 72.1974 | 241.0322 | 3337.6678 | 2908.4626 | 3325.6162 | 3349.7195 | 2906.2967 | 2910.6285 | [6 empty] | 0 | 0
1128 | 112.8 | 5.9612 | -5.9612 | 213.4121 | 0.00021341 | 0.37955 | 0.69349 | 72.0281 | 240.467 | 3338.233 | 2908.6319 | 3326.2096 | 3350.2563 | 2906.471 | 2910.7927 | [6 empty] | 0 | 0
1129 | 112.9 | 5.9682 | -5.9682 | 213.6624 | 0.00021366 | 0.3791 | 0.69268 | 71.8594 | 239.9039 | 3338.7961 | 2908.8006 | 3326.801 | 3350.7913 | 2906.6448 | 2910.9563 | [6 empty] | 0 | 0
1130 | 113 | 5.9752 | -5.9752 | 213.9127 | 0.00021391 | 0.37866 | 0.69187 | 71.6913 | 239.3427 | 3339.3573 | 2908.9687 | 3327.3902 | 3351.3245 | 2906.8179 | 2911.1194 | [6 empty] | 0 | 0
1131 | 113.1 | 5.9822 | -5.9822 | 214.1631 | 0.00021416 | 0.37822 | 0.69106 | 71.5238 | 238.7835 | 3339.9165 | 2909.1362 | 3327.9774 | 3351.8557 | 2906.9904 | 2911.2819 | [6 empty] | 0 | 0
1132 | 113.2 | 5.9892 | -5.9892 | 214.4134 | 0.00021441 | 0.37777 | 0.69026 | 71.3569 | 238.2262 | 3340.4738 | 2909.3031 | 3328.5625 | 3352.3851 | 2907.1624 | 2911.4438 | [6 empty] | 0 | 0
1133 | 113.3 | 5.9962 | -5.9962 | 214.6638 | 0.00021466 | 0.37733 | 0.68945 | 71.1906 | 237.6709 | 3341.0291 | 2909.4694 | 3329.1456 | 3352.9127 | 2907.3337 | 2911.6051 | [6 empty] | 0 | 0
1134 | 113.4 | 6.0032 | -6.0032 | 214.9141 | 0.00021491 | 0.37689 | 0.68865 | 71.0248 | 237.1175 | 3341.5825 | 2909.6352 | 3329.7266 | 3353.4384 | 2907.5044 | 2911.7659 | [6 empty] | 0 | 0
1135 | 113.5 | 6.0102 | -6.0102 | 215.1644 | 0.00021516 | 0.37646 | 0.68785 | 70.8597 | 236.5661 | 3342.1339 | 2909.8003 | 3330.3056 | 3353.9622 | 2907.6745 | 2911.9261 | [6 empty] | 0 | 0
1136 | 113.6 | 6.0172 | -6.0172 | 215.4148 | 0.00021541 | 0.37602 | 0.68705 | 70.6951 | 236.0166 | 3342.6834 | 2909.9649 | 3330.8826 | 3354.4843 | 2907.8441 | 2912.0858 | [6 empty] | 0 | 0
1137 | 113.7 | 6.0242 | -6.0242 | 215.6651 | 0.00021567 | 0.37558 | 0.68625 | 70.531 | 235.469 | 3343.231 | 2910.129 | 3331.4576 | 3355.0045 | 2908.013 | 2912.2449 | [6 empty] | 0 | 0
1138 | 113.8 | 6.0312 | -6.0312 | 215.9154 | 0.00021592 | 0.37515 | 0.68545 | 70.3676 | 234.9233 | 3343.7767 | 2910.2924 | 3332.0306 | 3355.5229 | 2908.1814 | 2912.4034 | [6 empty] | 0 | 0
1139 | 113.9 | 6.0382 | -6.0382 | 216.1658 | 0.00021617 | 0.37471 | 0.68466 | 70.2047 | 234.3795 | 3344.3205 | 2910.4553 | 3332.6016 | 3356.0395 | 2908.3492 | 2912.5614 | [6 empty] | 0 | 0
1140 | 114 | 6.0451 | -6.0451 | 216.4161 | 0.00021642 | 0.37428 | 0.68387 | 70.0424 | 233.8375 | 3344.8625 | 2910.6176 | 3333.1706 | 3356.5543 | 2908.5164 | 2912.7189 | [6 empty] | 0 | 0
1141 | 114.1 | 6.0521 | -6.0521 | 216.6665 | 0.00021667 | 0.37385 | 0.68308 | 69.8806 | 233.2975 | 3345.4025 | 2910.7794 | 3333.7376 | 3357.0674 | 2908.683 | 2912.8758 | [6 empty] | 0 | 0
1142 | 114.2 | 6.0591 | -6.0591 | 216.9168 | 0.00021692 | 0.37342 | 0.68229 | 69.7194 | 232.7593 | 3345.9407 | 2910.9406 | 3334.3027 | 3357.5786 | 2908.849 | 2913.0322 | [6 empty] | 0 | 0
1143 | 114.3 | 6.0661 | -6.0661 | 217.1671 | 0.00021717 | 0.37298 | 0.6815 | 69.5588 | 232.223 | 3346.477 | 2911.1012 | 3334.8658 | 3358.0881 | 2909.0145 | 2913.188 | [6 empty] | 0 | 0
1144 | 114.4 | 6.0731 | -6.0731 | 217.4175 | 0.00021742 | 0.37256 | 0.68072 | 69.3987 | 231.6885 | 3347.0115 | 2911.2613 | 3335.427 | 3358.5959 | 2909.1794 | 2913.3433 | [6 empty] | 0 | 0
1145 | 114.5 | 6.0801 | -6.0801 | 217.6678 | 0.00021767 | 0.37213 | 0.67994 | 69.2391 | 231.1559 | 3347.5441 | 2911.4209 | 3335.9863 | 3359.1019 | 2909.3437 | 2913.498 | [6 empty] | 0 | 0
1146 | 114.6 | 6.0871 | -6.0871 | 217.9181 | 0.00021792 | 0.3717 | 0.67915 | 69.0801 | 230.6251 | 3348.0749 | 2911.5799 | 3336.5436 | 3359.6061 | 2909.5074 | 2913.6523 | [6 empty] | 0 | 0
1147 | 114.7 | 6.0941 | -6.0941 | 218.1685 | 0.00021817 | 0.37127 | 0.67837 | 68.9217 | 230.0962 | 3348.6038 | 2911.7383 | 3337.099 | 3360.1086 | 2909.6706 | 2913.8059 | [6 empty] | 0 | 0
1148 | 114.8 | 6.1011 | -6.1011 | 218.4188 | 0.00021842 | 0.37085 | 0.6776 | 68.7638 | 229.569 | 3349.131 | 2911.8962 | 3337.6525 | 3360.6094 | 2909.8333 | 2913.9591 | [6 empty] | 0 | 0
1149 | 114.9 | 6.1081 | -6.1081 | 218.6692 | 0.00021867 | 0.37042 | 0.67682 | 68.6065 | 229.0437 | 3349.6563 | 2912.0535 | 3338.2041 | 3361.1085 | 2909.9954 | 2914.1117 | [6 empty] | 0 | 0
1150 | 115 | 6.1151 | -6.1151 | 218.9195 | 0.00021892 | 0.37 | 0.67605 | 68.4496 | 228.5202 | 3350.1798 | 2912.2104 | 3338.7538 | 3361.6058 | 2910.1569 | 2914.2639 | [6 empty] | 0 | 0
1151 | 115.1 | 6.1221 | -6.1221 | 219.1698 | 0.00021917 | 0.36958 | 0.67528 | 68.2934 | 227.9984 | 3350.7016 | 2912.3666 | 3339.3016 | 3362.1015 | 2910.3178 | 2914.4154 | [6 empty] | 0 | 0
1152 | 115.2 | 6.1291 | -6.1291 | 219.4202 | 0.00021942 | 0.36915 | 0.6745 | 68.1376 | 227.4785 | 3351.2215 | 2912.5224 | 3339.8476 | 3362.5954 | 2910.4783 | 2914.5665 | [6 empty] | 0 | 0
1153 | 115.3 | 6.136 | -6.136 | 219.6705 | 0.00021967 | 0.36873 | 0.67374 | 67.9824 | 226.9603 | 3351.7397 | 2912.6776 | 3340.3917 | 3363.0877 | 2910.6381 | 2914.7171 | [6 empty] | 0 | 0
1154 | 115.4 | 6.143 | -6.143 | 219.9209 | 0.00021992 | 0.36831 | 0.67297 | 67.8277 | 226.4439 | 3352.2561 | 2912.8323 | 3340.9339 | 3363.5783 | 2910.7974 | 2914.8671 | [6 empty] | 0 | 0
1155 | 115.5 | 6.15 | -6.15 | 220.1712 | 0.00022017 | 0.3679 | 0.6722 | 67.6736 | 225.9292 | 3352.7708 | 2912.9864 | 3341.4743 | 3364.0672 | 2910.9562 | 2915.0166 | [6 empty] | 0 | 0
1156 | 115.6 | 6.157 | -6.157 | 220.4215 | 0.00022042 | 0.36748 | 0.67144 | 67.5199 | 225.4164 | 3353.2836 | 2913.1401 | 3342.0128 | 3364.5545 | 2911.1145 | 2915.1657 | [6 empty] | 0 | 0
1157 | 115.7 | 6.164 | -6.164 | 220.6719 | 0.00022067 | 0.36706 | 0.67068 | 67.3668 | 224.9052 | 3353.7948 | 2913.2932 | 3342.5495 | 3365.0401 | 2911.2722 | 2915.3142 | [6 empty] | 0 | 0
1158 | 115.8 | 6.171 | -6.171 | 220.9222 | 0.00022092 | 0.36664 | 0.66992 | 67.2142 | 224.3958 | 3354.3042 | 2913.4458 | 3343.0844 | 3365.524 | 2911.4293 | 2915.4622 | [6 empty] | 0 | 0
1159 | 115.9 | 6.178 | -6.178 | 221.1725 | 0.00022117 | 0.36623 | 0.66916 | 67.0622 | 223.8881 | 3354.8119 | 2913.5978 | 3343.6175 | 3366.0063 | 2911.586 | 2915.6097 | [6 empty] | 0 | 0
1160 | 116 | 6.185 | -6.185 | 221.4229 | 0.00022142 | 0.36582 | 0.6684 | 66.9106 | 223.3821 | 3355.3179 | 2913.7494 | 3344.1488 | 3366.487 | 2911.7421 | 2915.7567 | [6 empty] | 0 | 0
1161 | 116.1 | 6.192 | -6.192 | 221.6732 | 0.00022167 | 0.3654 | 0.66765 | 66.7596 | 222.8779 | 3355.8221 | 2913.9004 | 3344.6782 | 3366.966 | 2911.8976 | 2915.9032 | [6 empty] | 0 | 0
1162 | 116.2 | 6.199 | -6.199 | 221.9236 | 0.00022192 | 0.36499 | 0.6669 | 66.6091 | 222.3753 | 3356.3247 | 2914.0509 | 3345.2059 | 3367.4434 | 2912.0527 | 2916.0492 | [6 empty] | 0 | 0
1163 | 116.3 | 6.206 | -6.206 | 222.1739 | 0.00022217 | 0.36458 | 0.66614 | 66.459 | 221.8745 | 3356.8255 | 2914.201 | 3345.7318 | 3367.9192 | 2912.2072 | 2916.1947 | [6 empty] | 0 | 0
1164 | 116.4 | 6.213 | -6.213 | 222.4242 | 0.00022242 | 0.36417 | 0.6654 | 66.3095 | 221.3753 | 3357.3247 | 2914.3505 | 3346.2559 | 3368.3934 | 2912.3612 | 2916.3398 | [6 empty] | 0 | 0
1165 | 116.5 | 6.22 | -6.22 | 222.6746 | 0.00022267 | 0.36376 | 0.66465 | 66.1605 | 220.8779 | 3357.8221 | 2914.4995 | 3346.7782 | 3368.866 | 2912.5147 | 2916.4843 | [6 empty] | 0 | 0
1166 | 116.6 | 6.227 | -6.227 | 222.9249 | 0.00022292 | 0.36335 | 0.6639 | 66.012 | 220.3821 | 3358.3179 | 2914.648 | 3347.2988 | 3369.337 | 2912.6676 | 2916.6284 | [6 empty] | 0 | 0
1167 | 116.7 | 6.2339 | -6.2339 | 223.1752 | 0.00022318 | 0.36294 | 0.66316 | 65.864 | 219.8879 | 3358.8121 | 2914.796 | 3347.8177 | 3369.8065 | 2912.8201 | 2916.7719 | [6 empty] | 0 | 0
1168 | 116.8 | 6.2409 | -6.2409 | 223.4256 | 0.00022343 | 0.36254 | 0.66241 | 65.7165 | 219.3955 | 3359.3045 | 2914.9435 | 3348.3348 | 3370.2743 | 2912.972 | 2916.915 | [6 empty] | 0 | 0
1169 | 116.9 | 6.2479 | -6.2479 | 223.6759 | 0.00022368 | 0.36213 | 0.66167 | 65.5695 | 218.9046 | 3359.7954 | 2915.0905 | 3348.8501 | 3370.7406 | 2913.1235 | 2917.0576 | [6 empty] | 0 | 0
1170 | 117 | 6.2549 | -6.2549 | 223.9263 | 0.00022393 | 0.36173 | 0.66093 | 65.4229 | 218.4155 | 3360.2845 | 2915.2371 | 3349.3638 | 3371.2053 | 2913.2744 | 2917.1998 | [6 empty] | 0 | 0
1171 | 117.1 | 6.2619 | -6.2619 | 224.1766 | 0.00022418 | 0.36132 | 0.66019 | 65.2769 | 217.9279 | 3360.7721 | 2915.3831 | 3349.8757 | 3371.6685 | 2913.4248 | 2917.3414 | [6 empty] | 0 | 0
1172 | 117.2 | 6.2689 | -6.2689 | 224.4269 | 0.00022443 | 0.36092 | 0.65946 | 65.1314 | 217.442 | 3361.258 | 2915.5286 | 3350.3859 | 3372.1301 | 2913.5747 | 2917.4826 | [6 empty] | 0 | 0
1173 | 117.3 | 6.2759 | -6.2759 | 224.6773 | 0.00022468 | 0.36052 | 0.65872 | 64.9863 | 216.9577 | 3361.7423 | 2915.6737 | 3350.8944 | 3372.5901 | 2913.7241 | 2917.6233 | [6 empty] | 0 | 0
1174 | 117.4 | 6.2829 | -6.2829 | 224.9276 | 0.00022493 | 0.36012 | 0.65799 | 64.8417 | 216.4751 | 3362.2249 | 2915.8183 | 3351.4012 | 3373.0487 | 2913.873 | 2917.7635 | [6 empty] | 0 | 0
1175 | 117.5 | 6.2899 | -6.2899 | 225.1779 | 0.00022518 | 0.35972 | 0.65726 | 64.6976 | 215.994 | 3362.706 | 2915.9624 | 3351.9063 | 3373.5057 | 2914.0214 | 2917.9033 | [6 empty] | 0 | 0
1176 | 117.6 | 6.2969 | -6.2969 | 225.4283 | 0.00022543 | 0.35932 | 0.65653 | 64.554 | 215.5146 | 3363.1854 | 2916.106 | 3352.4097 | 3373.9612 | 2914.1694 | 2918.0426 | [6 empty] | 0 | 0
1177 | 117.7 | 6.3039 | -6.3039 | 225.6786 | 0.00022568 | 0.35892 | 0.6558 | 64.4109 | 215.0367 | 3363.6633 | 2916.2491 | 3352.9115 | 3374.4151 | 2914.3168 | 2918.1815 | [6 empty] | 0 | 0
1178 | 117.8 | 6.3109 | -6.3109 | 225.929 | 0.00022593 | 0.35852 | 0.65507 | 64.2682 | 214.5604 | 3364.1396 | 2916.3918 | 3353.4116 | 3374.8676 | 2914.4637 | 2918.3198 | [6 empty] | 0 | 0
1179 | 117.9 | 6.3179 | -6.3179 | 226.1793 | 0.00022618 | 0.35812 | 0.65435 | 64.126 | 214.0857 | 3364.6143 | 2916.534 | 3353.91 | 3375.3186 | 2914.6102 | 2918.4578 | [6 empty] | 0 | 0
1180 | 118 | 6.3249 | -6.3249 | 226.4296 | 0.00022643 | 0.35773 | 0.65362 | 63.9843 | 213.6126 | 3365.0874 | 2916.6757 | 3354.4068 | 3375.768 | 2914.7562 | 2918.5952 | [6 empty] | 0 | 0
1181 | 118.1 | 6.3318 | -6.3318 | 226.68 | 0.00022668 | 0.35733 | 0.6529 | 63.8431 | 213.1411 | 3365.5589 | 2916.8169 | 3354.9019 | 3376.216 | 2914.9016 | 2918.7322 | [6 empty] | 0 | 0
1182 | 118.2 | 6.3388 | -6.3388 | 226.9303 | 0.00022693 | 0.35694 | 0.65218 | 63.7023 | 212.6711 | 3366.0289 | 2916.9577 | 3355.3954 | 3376.6625 | 2915.0466 | 2918.8688 | [6 empty] | 0 | 0
1183 | 118.3 | 6.3458 | -6.3458 | 227.1807 | 0.00022718 | 0.35654 | 0.65146 | 63.562 | 212.2026 | 3366.4974 | 2917.098 | 3355.8872 | 3377.1075 | 2915.1912 | 2919.0049 | [6 empty] | 0 | 0
1184 | 118.4 | 6.3528 | -6.3528 | 227.431 | 0.00022743 | 0.35615 | 0.65075 | 63.4221 | 211.7357 | 3366.9643 | 2917.2379 | 3356.3775 | 3377.5511 | 2915.3352 | 2919.1405 | [6 empty] | 0 | 0
1185 | 118.5 | 6.3598 | -6.3598 | 227.6813 | 0.00022768 | 0.35576 | 0.65003 | 63.2827 | 211.2704 | 3367.4296 | 2917.3773 | 3356.8661 | 3377.9931 | 2915.4788 | 2919.2758 | [6 empty] | 0 | 0
1186 | 118.6 | 6.3668 | -6.3668 | 227.9317 | 0.00022793 | 0.35537 | 0.64932 | 63.1438 | 210.8066 | 3367.8934 | 2917.5162 | 3357.3531 | 3378.4338 | 2915.6219 | 2919.4105 | [6 empty] | 0 | 0
1187 | 118.7 | 6.3738 | -6.3738 | 228.182 | 0.00022818 | 0.35498 | 0.64861 | 63.0053 | 210.3443 | 3368.3557 | 2917.6547 | 3357.8385 | 3378.873 | 2915.7645 | 2919.5448 | [6 empty] | 0 | 0
1188 | 118.8 | 6.3808 | -6.3808 | 228.4323 | 0.00022843 | 0.35459 | 0.64789 | 62.8673 | 209.8835 | 3368.8165 | 2917.7927 | 3358.3223 | 3379.3107 | 2915.9067 | 2919.6787 | [6 empty] | 0 | 0
1189 | 118.9 | 6.3878 | -6.3878 | 228.6827 | 0.00022868 | 0.3542 | 0.64718 | 62.7297 | 209.4242 | 3369.2758 | 2917.9303 | 3358.8046 | 3379.747 | 2916.0484 | 2919.8122 | [6 empty] | 0 | 0
1190 | 119 | 6.3948 | -6.3948 | 228.933 | 0.00022893 | 0.35382 | 0.64648 | 62.5926 | 208.9665 | 3369.7335 | 2918.0674 | 3359.2852 | 3380.1819 | 2916.1896 | 2919.9452 | [6 empty] | 0 | 0
1191 | 119.1 | 6.4018 | -6.4018 | 229.1834 | 0.00022918 | 0.35343 | 0.64577 | 62.456 | 208.5102 | 3370.1898 | 2918.204 | 3359.7643 | 3380.6153 | 2916.3304 | 2920.0777 | [6 empty] | 0 | 0
1192 | 119.2 | 6.4088 | -6.4088 | 229.4337 | 0.00022943 | 0.35304 | 0.64507 | 62.3197 | 208.0554 | 3370.6446 | 2918.3403 | 3360.2418 | 3381.0473 | 2916.4707 | 2920.2099 | [6 empty] | 0 | 0
1193 | 119.3 | 6.4158 | -6.4158 | 229.684 | 0.00022968 | 0.35266 | 0.64436 | 62.184 | 207.6021 | 3371.0979 | 2918.476 | 3360.7178 | 3381.478 | 2916.6105 | 2920.3416 | [6 empty] | 0 | 0
1194 | 119.4 | 6.4227 | -6.4227 | 229.9344 | 0.00022993 | 0.35227 | 0.64366 | 62.0486 | 207.1503 | 3371.5497 | 2918.6114 | 3361.1921 | 3381.9072 | 2916.7499 | 2920.4728 | [6 empty] | 0 | 0
1195 | 119.5 | 6.4297 | -6.4297 | 230.1847 | 0.00023018 | 0.35189 | 0.64296 | 61.9137 | 206.7 | 3372 | 2918.7463 | 3361.665 | 3382.335 | 2916.8888 | 2920.6037 | [6 empty] | 0 | 0
1196 | 119.6 | 6.4367 | -6.4367 | 230.435 | 0.00023044 | 0.35151 | 0.64226 | 61.7793 | 206.2511 | 3372.4489 | 2918.8807 | 3362.1363 | 3382.7614 | 2917.0273 | 2920.7341 | [6 empty] | 0 | 0
1197 | 119.7 | 6.4437 | -6.4437 | 230.6854 | 0.00023069 | 0.35113 | 0.64157 | 61.6453 | 205.8037 | 3372.8963 | 2919.0147 | 3362.6061 | 3383.1864 | 2917.1654 | 2920.8641 | [6 empty] | 0 | 0
1198 | 119.8 | 6.4507 | -6.4507 | 230.9357 | 0.00023094 | 0.35075 | 0.64087 | 61.5117 | 205.3578 | 3373.3422 | 2919.1483 | 3363.0743 | 3383.6101 | 2917.3029 | 2920.9936 | [6 empty] | 0 | 0
1199 | 119.9 | 6.4577 | -6.4577 | 231.1861 | 0.00023119 | 0.35037 | 0.64018 | 61.3786 | 204.9133 | 3373.7867 | 2919.2814 | 3363.541 | 3384.0324 | 2917.4401 | 2921.1228 | [6 empty] | 0 | 0
1200 | 120 | 6.4647 | -6.4647 | 231.4364 | 0.00023144 | 0.34999 | 0.63948 | 61.2459 | 204.4702 | 3374.2298 | 2919.4141 | 3364.0062 | 3384.4533 | 2917.5768 | 2921.2515 | [6 empty] | 0 | 0
1201 | 120.1 | 6.4717 | -6.4717 | 231.6867 | 0.00023169 | 0.34961 | 0.63879 | 61.1136 | 204.0286 | 3374.6714 | 2919.5464 | 3364.4699 | 3384.8728 | 2917.713 | 2921.3798 | [6 empty] | 0 | 0
1202 | 120.2 | 6.4787 | -6.4787 | 231.9371 | 0.00023194 | 0.34923 | 0.6381 | 60.9817 | 203.5884 | 3375.1116 | 2919.6783 | 3364.9322 | 3385.291 | 2917.8488 | 2921.5077 | [6 empty] | 0 | 0
1203 | 120.3 | 6.4857 | -6.4857 | 232.1874 | 0.00023219 | 0.34886 | 0.63742 | 60.8503 | 203.1497 | 3375.5503 | 2919.8097 | 3365.3929 | 3385.7078 | 2917.9842 | 2921.6352 | [6 empty] | 0 | 0
1204 | 120.4 | 6.4927 | -6.4927 | 232.4378 | 0.00023244 | 0.34848 | 0.63673 | 60.7193 | 202.7123 | 3375.9877 | 2919.9407 | 3365.8521 | 3386.1233 | 2918.1191 | 2921.7623 | [6 empty] | 0 | 0
1205 | 120.5 | 6.4997 | -6.4997 | 232.6881 | 0.00023269 | 0.34811 | 0.63604 | 60.5887 | 202.2764 | 3376.4236 | 2920.0713 | 3366.3098 | 3386.5375 | 2918.2536 | 2921.8889 | [6 empty] | 0 | 0
1206 | 120.6 | 6.5067 | -6.5067 | 232.9384 | 0.00023294 | 0.34773 | 0.63536 | 60.4586 | 201.8418 | 3376.8582 | 2920.2014 | 3366.7661 | 3386.9503 | 2918.3877 | 2922.0152 | [6 empty] | 0 | 0
1207 | 120.7 | 6.5137 | -6.5137 | 233.1888 | 0.00023319 | 0.34736 | 0.63468 | 60.3288 | 201.4087 | 3377.2913 | 2920.3312 | 3367.2209 | 3387.3617 | 2918.5213 | 2922.141 | [6 empty] | 0 | 0
1208 | 120.8 | 6.5206 | -6.5206 | 233.4391 | 0.00023344 | 0.34699 | 0.634 | 60.1995 | 200.9769 | 3377.7231 | 2920.4605 | 3367.6742 | 3387.7719 | 2918.6545 | 2922.2665 | [6 empty] | 0 | 0
1209 | 120.9 | 6.5276 | -6.5276 | 233.6894 | 0.00023369 | 0.34661 | 0.63332 | 60.0706 | 200.5466 | 3378.1534 | 2920.5894 | 3368.1261 | 3388.1807 | 2918.7873 | 2922.3915 | [6 empty] | 0 | 0
1210 | 121 | 6.5346 | -6.5346 | 233.9398 | 0.00023394 | 0.34624 | 0.63264 | 59.9421 | 200.1176 | 3378.5824 | 2920.7179 | 3368.5765 | 3388.5883 | 2918.9196 | 2922.5162 | [6 empty] | 0 | 0
1211 | 121.1 | 6.5416 | -6.5416 | 234.1901 | 0.00023419 | 0.34587 | 0.63197 | 59.814 | 199.69 | 3379.01 | 2920.846 | 3369.0255 | 3388.9945 | 2919.0516 | 2922.6404 | [6 empty] | 0 | 0
1212 | 121.2 | 6.5486 | -6.5486 | 234.4405 | 0.00023444 | 0.3455 | 0.63129 | 59.6863 | 199.2638 | 3379.4362 | 2920.9737 | 3369.473 | 3389.3994 | 2919.1831 | 2922.7643 | [6 empty] | 0 | 0
1213 | 121.3 | 6.5556 | -6.5556 | 234.6908 | 0.00023469 | 0.34513 | 0.63062 | 59.5591 | 198.8389 | 3379.8611 | 2921.1009 | 3369.9192 | 3389.8031 | 2919.3142 | 2922.8877 | [6 empty] | 0 | 0
1214 | 121.4 | 6.5626 | -6.5626 | 234.9411 | 0.00023494 | 0.34477 | 0.62995 | 59.4322 | 198.4154 | 3380.2846 | 2921.2278 | 3370.3639 | 3390.2054 | 2919.4448 | 2923.0107 | [6 empty] | 0 | 0
1215 | 121.5 | 6.5696 | -6.5696 | 235.1915 | 0.00023519 | 0.3444 | 0.62927 | 59.3058 | 197.9932 | 3380.7068 | 2921.3542 | 3370.8071 | 3390.6064 | 2919.5751 | 2923.1334 | [6 empty] | 0 | 0
1216 | 121.6 | 6.5766 | -6.5766 | 235.4418 | 0.00023544 | 0.34403 | 0.62861 | 59.1797 | 197.5724 | 3381.1276 | 2921.4803 | 3371.249 | 3391.0062 | 2919.7049 | 2923.2557 | [6 empty] | 0 | 0
1217 | 121.7 | 6.5836 | -6.5836 | 235.6921 | 0.00023569 | 0.34367 | 0.62794 | 59.0541 | 197.1529 | 3381.5471 | 2921.6059 | 3371.6894 | 3391.4047 | 2919.8343 | 2923.3776 | [6 empty] | 0 | 0
1218 | 121.8 | 6.5906 | -6.5906 | 235.9425 | 0.00023594 | 0.3433 | 0.62727 | 58.9288 | 196.7348 | 3381.9652 | 2921.7312 | 3372.1285 | 3391.802 | 2919.9633 | 2923.499 | [6 empty] | 0 | 0
1219 | 121.9 | 6.5976 | -6.5976 | 236.1928 | 0.00023619 | 0.34294 | 0.62661 | 58.804 | 196.318 | 3382.382 | 2921.856 | 3372.5661 | 3392.1979 | 2920.0919 | 2923.6201 | [6 empty] | 0 | 0
1220 | 122 | 6.6046 | -6.6046 | 236.4432 | 0.00023644 | 0.34258 | 0.62594 | 58.6795 | 195.9025 | 3382.7975 | 2921.9805 | 3373.0024 | 3392.5926 | 2920.2201 | 2923.7409 | [6 empty] | 0 | 0
1221 | 122.1 | 6.6116 | -6.6116 | 236.6935 | 0.00023669 | 0.34221 | 0.62528 | 58.5555 | 195.4883 | 3383.2117 | 2922.1045 | 3373.4373 | 3392.9861 | 2920.3479 | 2923.8612 | [6 empty] | 0 | 0
1222 | 122.2 | 6.6185 | -6.6185 | 236.9438 | 0.00023694 | 0.34185 | 0.62462 | 58.4318 | 195.0754 | 3383.6246 | 2922.2282 | 3373.8708 | 3393.3783 | 2920.4753 | 2923.9812 | [6 empty] | 0 | 0
1223 | 122.3 | 6.6255 | -6.6255 | 237.1942 | 0.00023719 | 0.34149 | 0.62396 | 58.3085 | 194.6639 | 3384.0361 | 2922.3515 | 3374.3029 | 3393.7693 | 2920.6022 | 2924.1007 | [6 empty] | 0 | 0
1224 | 122.4 | 6.6325 | -6.6325 | 237.4445 | 0.00023744 | 0.34113 | 0.6233 | 58.1856 | 194.2536 | 3384.4464 | 2922.4744 | 3374.7337 | 3394.159 | 2920.7288 | 2924.2199 | [6 empty] | 0 | 0
1225 | 122.5 | 6.6395 | -6.6395 | 237.6948 | 0.00023769 | 0.34077 | 0.62265 | 58.0631 | 193.8447 | 3384.8553 | 2922.5969 | 3375.1631 | 3394.5475 | 2920.855 | 2924.3388 | [6 empty] | 0 | 0
1226 | 122.6 | 6.6465 | -6.6465 | 237.9452 | 0.00023795 | 0.34041 | 0.62199 | 57.941 | 193.437 | 3385.263 | 2922.719 | 3375.5911 | 3394.9348 | 2920.9807 | 2924.4572 | [6 empty] | 0 | 0
1227 | 122.7 | 6.6535 | -6.6535 | 238.1955 | 0.0002382 | 0.34006 | 0.62134 | 57.8193 | 193.0306 | 3385.6694 | 2922.8407 | 3376.0178 | 3395.3209 | 2921.1061 | 2924.5753 | [6 empty] | 0 | 0
1228 | 122.8 | 6.6605 | -6.6605 | 238.4459 | 0.00023845 | 0.3397 | 0.62069 | 57.698 | 192.6255 | 3386.0745 | 2922.962 | 3376.4432 | 3395.7057 | 2921.2311 | 2924.693 | [6 empty] | 0 | 0
1229 | 122.9 | 6.6675 | -6.6675 | 238.6962 | 0.0002387 | 0.33934 | 0.62004 | 57.577 | 192.2217 | 3386.4783 | 2923.083 | 3376.8672 | 3396.0894 | 2921.3557 | 2924.8103 | [6 empty] | 0 | 0
1230 | 123 | 6.6745 | -6.6745 | 238.9465 | 0.00023895 | 0.33899 | 0.61939 | 57.4564 | 191.8191 | 3386.8809 | 2923.2036 | 3377.2899 | 3396.4718 | 2921.4799 | 2924.9273 | [6 empty] | 0 | 0
1231 | 123.1 | 6.6815 | -6.6815 | 239.1969 | 0.0002392 | 0.33863 | 0.61874 | 57.3362 | 191.4178 | 3387.2822 | 2923.3238 | 3377.7113 | 3396.853 | 2921.6037 | 2925.0439 | [6 empty] | 0 | 0
1232 | 123.2 | 6.6885 | -6.6885 | 239.4472 | 0.00023945 | 0.33828 | 0.61809 | 57.2164 | 191.0178 | 3387.6822 | 2923.4436 | 3378.1313 | 3397.2331 | 2921.7271 | 2925.1601 | [6 empty] | 0 | 0
1233 | 123.3 | 6.6955 | -6.6955 | 239.6976 | 0.0002397 | 0.33793 | 0.61744 | 57.0969 | 190.619 | 3388.081 | 2923.5631 | 3378.55 | 3397.6119 | 2921.8502 | 2925.276 | [6 empty] | 0 | 0
1234 | 123.4 | 6.7025 | -6.7025 | 239.9479 | 0.00023995 | 0.33757 | 0.6168 | 56.9779 | 190.2215 | 3388.4785 | 2923.6821 | 3378.9674 | 3397.9896 | 2921.9728 | 2925.3915 | [6 empty] | 0 | 0
1235 | 123.5 | 6.7094 | -6.7094 | 240.1982 | 0.0002402 | 0.33722 | 0.61616 | 56.8592 | 189.8252 | 3388.8748 | 2923.8008 | 3379.3836 | 3398.3661 | 2922.0951 | 2925.5066 | [6 empty] | 0 | 0
1236 | 123.6 | 6.7164 | -6.7164 | 240.4486 | 0.00024045 | 0.33687 | 0.61552 | 56.7408 | 189.4301 | 3389.2699 | 2923.9192 | 3379.7984 | 3398.7414 | 2922.2169 | 2925.6214 | [6 empty] | 0 | 0
1237 | 123.7 | 6.7234 | -6.7234 | 240.6989 | 0.0002407 | 0.33652 | 0.61488 | 56.6229 | 189.0363 | 3389.6637 | 2924.0371 | 3380.2119 | 3399.1155 | 2922.3385 | 2925.7358 | [6 empty] | 0 | 0
1238 | 123.8 | 6.7304 | -6.7304 | 240.9492 | 0.00024095 | 0.33617 | 0.61424 | 56.5053 | 188.6437 | 3390.0563 | 2924.1547 | 3380.6241 | 3399.4885 | 2922.4596 | 2925.8499 | [6 empty] | 0 | 0
1239 | 123.9 | 6.7374 | -6.7374 | 241.1996 | 0.0002412 | 0.33582 | 0.6136 | 56.388 | 188.2523 | 3390.4477 | 2924.272 | 3381.0351 | 3399.8603 | 2922.5803 | 2925.9636 | [6 empty] | 0 | 0
1240 | 124 | 6.7444 | -6.7444 | 241.4499 | 0.00024145 | 0.33547 | 0.61296 | 56.2712 | 187.8622 | 3390.8378 | 2924.3888 | 3381.4447 | 3400.2309 | 2922.7007 | 2926.077 | [6 empty] | 0 | 0
1241 | 124.1 | 6.7514 | -6.7514 | 241.7003 | 0.0002417 | 0.33513 | 0.61233 | 56.1547 | 187.4732 | 3391.2268 | 2924.5053 | 3381.8531 | 3400.6005 | 2922.8207 | 2926.19 | [6 empty] | 0 | 0
1242 | 124.2 | 6.7584 | -6.7584 | 241.9506 | 0.00024195 | 0.33478 | 0.6117 | 56.0385 | 187.0855 | 3391.6145 | 2924.6215 | 3382.2603 | 3400.9688 | 2922.9403 | 2926.3026 | [6 empty] | 0 | 0
1243 | 124.3 | 6.7654 | -6.7654 | 242.2009 | 0.0002422 | 0.33443 | 0.61106 | 55.9227 | 186.6989 | 3392.0011 | 2924.7373 | 3382.6661 | 3401.336 | 2923.0596 | 2926.4149 | [6 empty] | 0 | 0
1244 | 124.4 | 6.7724 | -6.7724 | 242.4513 | 0.00024245 | 0.33409 | 0.61043 | 55.8073 | 186.3136 | 3392.3864 | 2924.8527 | 3383.0707 | 3401.7021 | 2923.1785 | 2926.5269 | [6 empty] | 0 | 0
1245 | 124.5 | 6.7794 | -6.7794 | 242.7016 | 0.0002427 | 0.33374 | 0.6098 | 55.6922 | 185.9294 | 3392.7706 | 2924.9678 | 3383.4741 | 3402.067 | 2923.297 | 2926.6385 | [6 empty] | 0 | 0
1246 | 124.6 | 6.7864 | -6.7864 | 242.9519 | 0.00024295 | 0.3334 | 0.60917 | 55.5775 | 185.5465 | 3393.1535 | 2925.0825 | 3383.8762 | 3402.4309 | 2923.4151 | 2926.7498 | [6 empty] | 0 | 0
1247 | 124.7 | 6.7934 | -6.7934 | 243.2023 | 0.0002432 | 0.33306 | 0.60855 | 55.4632 | 185.1647 | 3393.5353 | 2925.1968 | 3384.2771 | 3402.7936 | 2923.5329 | 2926.8607 | [6 empty] | 0 | 0
1248 | 124.8 | 6.8004 | -6.8004 | 243.4526 | 0.00024345 | 0.33271 | 0.60792 | 55.3492 | 184.7841 | 3393.9159 | 2925.3108 | 3384.6767 | 3403.1551 | 2923.6504 | 2926.9713 | [6 empty] | 0 | 0
1249 | 124.9 | 6.8073 | -6.8073 | 243.703 | 0.0002437 | 0.33237 | 0.6073 | 55.2355 | 184.4046 | 3394.2954 | 2925.4245 | 3385.0751 | 3403.5156 | 2923.7674 | 2927.0815 | [6 empty] | 0 | 0
1250 | 125 | 6.8143 | -6.8143 | 243.9533 | 0.00024395 | 0.33203 | 0.60667 | 55.1222 | 184.0264 | 3394.6736 | 2925.5378 | 3385.4723 | 3403.875 | 2923.8841 | 2927.1915 | [6 empty] | 0 | 0
1251 | 125.1 | 6.8213 | -6.8213 | 244.2036 | 0.0002442 | 0.33169 | 0.60605 | 55.0093 | 183.6493 | 3395.0507 | 2925.6507 | 3385.8683 | 3404.2332 | 2924.0005 | 2927.301 | [6 empty] | 0 | 0
1252 | 125.2 | 6.8283 | -6.8283 | 244.454 | 0.00024445 | 0.33135 | 0.60543 | 54.8966 | 183.2733 | 3395.4267 | 2925.7634 | 3386.263 | 3404.5904 | 2924.1165 | 2927.4102 | [6 empty] | 0 | 0
1253 | 125.3 | 6.8353 | -6.8353 | 244.7043 | 0.0002447 | 0.33101 | 0.60481 | 54.7844 | 182.8985 | 3395.8015 | 2925.8756 | 3386.6566 | 3404.9464 | 2924.2321 | 2927.5191 | [6 empty] | 0 | 0
1254 | 125.4 | 6.8423 | -6.8423 | 244.9546 | 0.00024495 | 0.33067 | 0.60419 | 54.6725 | 182.5249 | 3396.1751 | 2925.9875 | 3387.0489 | 3405.3014 | 2924.3474 | 2927.6277 | [6 empty] | 0 | 0
1255 | 125.5 | 6.8493 | -6.8493 | 245.205 | 0.0002452 | 0.33034 | 0.60358 | 54.5609 | 182.1524 | 3396.5476 | 2926.0991 | 3387.44 | 3405.6552 | 2924.4623 | 2927.7359 | [6 empty] | 0 | 0
1256 | 125.6 | 6.8563 | -6.8563 | 245.4553 | 0.00024546 | 0.33 | 0.60296 | 54.4497 | 181.781 | 3396.919 | 2926.2103 | 3387.8299 | 3406.008 | 2924.5769 | 2927.8438 | [6 empty] | 0 | 0
1257 | 125.7 | 6.8633 | -6.8633 | 245.7057 | 0.00024571 | 0.32966 | 0.60235 | 54.3388 | 181.4108 | 3397.2892 | 2926.3212 | 3388.2187 | 3406.3598 | 2924.6911 | 2927.9514 | [6 empty] | 0 | 0
1258 | 125.8 | 6.8703 | -6.8703 | 245.956 | 0.00024596 | 0.32933 | 0.60173 | 54.2282 | 181.0417 | 3397.6583 | 2926.4318 | 3388.6062 | 3406.7104 | 2924.805 | 2928.0586 | [6 empty] | 0 | 0
1259 | 125.9 | 6.8773 | -6.8773 | 246.2063 | 0.00024621 | 0.32899 | 0.60112 | 54.118 | 180.6737 | 3398.0263 | 2926.542 | 3388.9926 | 3407.06 | 2924.9185 | 2928.1656 | [6 empty] | 0 | 0
1260 | 126 | 6.8843 | -6.8843 | 246.4567 | 0.00024646 | 0.32866 | 0.60051 | 54.0081 | 180.3069 | 3398.3931 | 2926.6519 | 3389.3778 | 3407.4085 | 2925.0317 | 2928.2721 | [6 empty] | 0 | 0
1261 | 126.1 | 6.8913 | -6.8913 | 246.707 | 0.00024671 | 0.32832 | 0.5999 | 53.8985 | 179.9411 | 3398.7589 | 2926.7615 | 3389.7618 | 3407.7559 | 2925.1445 | 2928.3784 | [6 empty] | 0 | 0
1262 | 126.2 | 6.8983 | -6.8983 | 246.9574 | 0.00024696 | 0.32799 | 0.59929 | 53.7893 | 179.5765 | 3399.1235 | 2926.8707 | 3390.1447 | 3408.1023 | 2925.257 | 2928.4844 | [6 empty] | 0 | 0
1263 | 126.3 | 6.9052 | -6.9052 | 247.2077 | 0.00024721 | 0.32766 | 0.59869 | 53.6804 | 179.213 | 3399.487 | 2926.9796 | 3390.5264 | 3408.4477 | 2925.3691 | 2928.59 | [6 empty] | 0 | 0
1264 | 126.4 | 6.9122 | -6.9122 | 247.458 | 0.00024746 | 0.32733 | 0.59808 | 53.5719 | 178.8506 | 3399.8494 | 2927.0881 | 3390.9069 | 3408.792 | 2925.481 | 2928.6953 | [6 empty] | 0 | 0
1265 | 126.5 | 6.9192 | -6.9192 | 247.7084 | 0.00024771 | 0.327 | 0.59748 | 53.4637 | 178.4893 | 3400.2107 | 2927.1963 | 3391.2863 | 3409.1352 | 2925.5924 | 2928.8002 | [6 empty] | 0 | 0
1266 | 126.6 | 6.9262 | -6.9262 | 247.9587 | 0.00024796 | 0.32667 | 0.59687 | 53.3558 | 178.129 | 3400.571 | 2927.3042 | 3391.6645 | 3409.4774 | 2925.7036 | 2928.9049 | [6 empty] | 0 | 0
1267 | 126.7 | 6.9332 | -6.9332 | 248.209 | 0.00024821 | 0.32634 | 0.59627 | 53.2482 | 177.7699 | 3400.9301 | 2927.4118 | 3392.0416 | 3409.8186 | 2925.8144 | 2929.0093 | [6 empty] | 0 | 0
1268 | 126.8 | 6.9402 | -6.9402 | 248.4594 | 0.00024846 | 0.32601 | 0.59567 | 53.1409 | 177.4119 | 3401.2881 | 2927.5191 | 3392.4176 | 3410.1587 | 2925.9248 | 2929.1133 | [6 empty] | 0 | 0
1269 | 126.9 | 6.9472 | -6.9472 | 248.7097 | 0.00024871 | 0.32568 | 0.59507 | 53.034 | 177.0549 | 3401.6451 | 2927.626 | 3392.7924 | 3410.4979 | 2926.035 | 2929.217 | [6 empty] | 0 | 0
1270 | 127 | 6.9542 | -6.9542 | 248.9601 | 0.00024896 | 0.32535 | 0.59447 | 52.9274 | 176.699 | 3402.001 | 2927.7326 | 3393.1661 | 3410.836 | 2926.1448 | 2929.3204 | [6 empty] | 0 | 0
1271 | 127.1 | 6.9612 | -6.9612 | 249.2104 | 0.00024921 | 0.32503 | 0.59388 | 52.8211 | 176.3442 | 3402.3558 | 2927.8389 | 3393.5386 | 3411.173 | 2926.2542 | 2929.4235 | [6 empty] | 0 | 0
1272 | 127.2 | 6.9682 | -6.9682 | 249.4607 | 0.00024946 | 0.3247 | 0.59328 | 52.7152 | 175.9904 | 3402.7096 | 2927.9448 | 3393.9101 | 3411.5091 | 2926.3634 | 2929.5263 | [6 empty] | 0 | 0
1273 | 127.3 | 6.9752 | -6.9752 | 249.7111 | 0.00024971 | 0.32437 | 0.59268 | 52.6095 | 175.6377 | 3403.0623 | 2928.0505 | 3394.2804 | 3411.8441 | 2926.4722 | 2929.6288 | [6 empty] | 0 | 0
1274 | 127.4 | 6.9822 | -6.9822 | 249.9614 | 0.00024996 | 0.32405 | 0.59209 | 52.5042 | 175.2861 | 3403.4139 | 2928.1558 | 3394.6496 | 3412.1782 | 2926.5807 | 2929.7309 | [6 empty] | 0 | 0
1275 | 127.5 | 6.9892 | -6.9892 | 250.2117 | 0.00025021 | 0.32373 | 0.5915 | 52.3992 | 174.9355 | 3403.7645 | 2928.2608 | 3395.0177 | 3412.5112 | 2926.6888 | 2929.8328 | [6 empty] | 0 | 0
1276 | 127.6 | 6.9961 | -6.9961 | 250.4621 | 0.00025046 | 0.3234 | 0.59091 | 52.2945 | 174.586 | 3404.114 | 2928.3655 | 3395.3847 | 3412.8433 | 2926.7967 | 2929.9343 | [6 empty] | 0 | 0
1277 | 127.7 | 7.0031 | -7.0031 | 250.7124 | 0.00025071 | 0.32308 | 0.59032 | 52.1901 | 174.2375 | 3404.4625 | 2928.4699 | 3395.7506 | 3413.1743 | 2926.9042 | 2930.0356 | [6 empty] | 0 | 0
1278 | 127.8 | 7.0101 | -7.0101 | 250.9628 | 0.00025096 | 0.32276 | 0.58973 | 52.0861 | 173.8901 | 3404.8099 | 2928.5739 | 3396.1154 | 3413.5044 | 2927.0114 | 2930.1365 | [6 empty] | 0 | 0
1279 | 127.9 | 7.0171 | -7.0171 | 251.2131 | 0.00025121 | 0.32244 | 0.58914 | 51.9823 | 173.5437 | 3405.1563 | 2928.6777 | 3396.4791 | 3413.8335 | 2927.1182 | 2930.2372 | [6 empty] | 0 | 0
1280 | 128 | 7.0241 | -7.0241 | 251.4634 | 0.00025146 | 0.32211 | 0.58855 | 51.8789 | 173.1983 | 3405.5017 | 2928.7811 | 3396.8417 | 3414.1616 | 2927.2248 | 2930.3375 | [6 empty] | 0 | 0
1281 | 128.1 | 7.0311 | -7.0311 | 251.7138 | 0.00025171 | 0.32179 | 0.58797 | 51.7757 | 172.854 | 3405.846 | 2928.8843 | 3397.2033 | 3414.4887 | 2927.331 | 2930.4376 | [6 empty] | 0 | 0
1282 | 128.2 | 7.0381 | -7.0381 | 251.9641 | 0.00025196 | 0.32147 | 0.58739 | 51.6729 | 172.5107 | 3406.1893 | 2928.9871 | 3397.5638 | 3414.8148 | 2927.4369 | 2930.5373 | [6 empty] | 0 | 0
1283 | 128.3 | 7.0451 | -7.0451 | 252.2145 | 0.00025221 | 0.32116 | 0.5868 | 51.5704 | 172.1684 | 3406.5316 | 2929.0896 | 3397.9232 | 3415.14 | 2927.5425 | 2930.6368 | [6 empty] | 0 | 0
1284 | 128.4 | 7.0521 | -7.0521 | 252.4648 | 0.00025246 | 0.32084 | 0.58622 | 51.4681 | 171.8272 | 3406.8728 | 2929.1919 | 3398.2815 | 3415.4642 | 2927.6478 | 2930.7359 | [6 empty] | 0 | 0
1285 | 128.5 | 7.0591 | -7.0591 | 252.7151 | 0.00025272 | 0.32052 | 0.58564 | 51.3662 | 171.4869 | 3407.2131 | 2929.2938 | 3398.6388 | 3415.7874 | 2927.7528 | 2930.8348 | [6 empty] | 0 | 0
1286 | 128.6 | 7.0661 | -7.0661 | 252.9655 | 0.00025297 | 0.3202 | 0.58506 | 51.2646 | 171.1477 | 3407.5523 | 2929.3954 | 3398.995 | 3416.1097 | 2927.8575 | 2930.9333 | [6 empty] | 0 | 0
1287 | 128.7 | 7.0731 | -7.0731 | 253.2158 | 0.00025322 | 0.31989 | 0.58448 | 51.1633 | 170.8094 | 3407.8906 | 2929.4967 | 3399.3501 | 3416.431 | 2927.9618 | 2931.0316 | [6 empty] | 0 | 0
1288 | 128.8 | 7.0801 | -7.0801 | 253.4661 | 0.00025347 | 0.31957 | 0.5839 | 51.0623 | 170.4722 | 3408.2278 | 2929.5977 | 3399.7042 | 3416.7514 | 2928.0659 | 2931.1296 | [6 empty] | 0 | 0
1289 | 128.9 | 7.0871 | -7.0871 | 253.7165 | 0.00025372 | 0.31925 | 0.58333 | 50.9616 | 170.1359 | 3408.5641 | 2929.6984 | 3400.0573 | 3417.0709 | 2928.1696 | 2931.2273 | [6 empty] | 0 | 0
1290 | 129 | 7.094 | -7.094 | 253.9668 | 0.00025397 | 0.31894 | 0.58275 | 50.8611 | 169.8007 | 3408.8993 | 2929.7989 | 3400.4093 | 3417.3893 | 2928.273 | 2931.3247 | [6 empty] | 0 | 0
1291 | 129.1 | 7.101 | -7.101 | 254.2172 | 0.00025422 | 0.31863 | 0.58218 | 50.761 | 169.4664 | 3409.2336 | 2929.899 | 3400.7602 | 3417.7069 | 2928.3762 | 2931.4218 | [6 empty] | 0 | 0
1292 | 129.2 | 7.108 | -7.108 | 254.4675 | 0.00025447 | 0.31831 | 0.58161 | 50.6612 | 169.1332 | 3409.5668 | 2929.9988 | 3401.1102 | 3418.0235 | 2928.479 | 2931.5186 | [6 empty] | 0 | 0
1293 | 129.3 | 7.115 | -7.115 | 254.7178 | 0.00025472 | 0.318 | 0.58104 | 50.5617 | 168.8009 | 3409.8991 | 2930.0983 | 3401.4591 | 3418.3392 | 2928.5815 | 2931.6152 | 2603 | 2655 | 2629 | 2447 | 2497 | 2472 | 52 | 50
1294 | 129.4 | 7.122 | -7.122 | 254.9682 | 0.00025497 | 0.31769 | 0.58046 | 50.4624 | 168.4696 | 3410.2304 | 2930.1976 | 3401.8069 | 3418.6539 | 2928.6837 | 2931.7114 | [6 empty] | 0 | 0
1295 | 129.5 | 7.129 | -7.129 | 255.2185 | 0.00025522 | 0.31738 | 0.5799 | 50.3635 | 168.1393 | 3410.5607 | 2930.2965 | 3402.1538 | 3418.9677 | 2928.7856 | 2931.8074 | [6 empty] | 0 | 0
1296 | 129.6 | 7.136 | -7.136 | 255.4688 | 0.00025547 | 0.31706 | 0.57933 | 50.2648 | 167.8099 | 3410.8901 | 2930.3952 | 3402.4996 | 3419.2806 | 2928.8872 | 2931.9031 | [6 empty] | 0 | 0
1297 | 129.7 | 7.143 | -7.143 | 255.7192 | 0.00025572 | 0.31675 | 0.57876 | 50.1665 | 167.4815 | 3411.2185 | 2930.4935 | 3402.8444 | 3419.5926 | 2928.9885 | 2931.9985 | [6 empty] | 0 | 0
1298 | 129.8 | 7.15 | -7.15 | 255.9695 | 0.00025597 | 0.31644 | 0.57819 | 50.0684 | 167.1541 | 3411.5459 | 2930.5916 | 3403.1882 | 3419.9036 | 2929.0896 | 2932.0937 | [6 empty] | 0 | 0
1299 | 129.9 | 7.157 | -7.157 | 256.2199 | 0.00025622 | 0.31613 | 0.57763 | 49.9706 | 166.8276 | 3411.8724 | 2930.6894 | 3403.531 | 3420.2138 | 2929.1903 | 2932.1885 | [6 empty] | 0 | 0
1300 | 130 | 7.164 | -7.164 | 256.4702 | 0.00025647 | 0.31583 | 0.57707 | 49.8731 | 166.5021 | 3412.1979 | 2930.7869 | 3403.8728 | 3420.523 | 2929.2907 | 2932.2831 | [6 empty] | 0 | 0
1301 | 130.1 | 7.171 | -7.171 | 256.7205 | 0.00025672 | 0.31552 | 0.5765 | 49.7759 | 166.1775 | 3412.5225 | 2930.8841 | 3404.2136 | 3420.8314 | 2929.3909 | 2932.3774 | [6 empty] | 0 | 0
1302 | 130.2 | 7.178 | -7.178 | 256.9709 | 0.00025697 | 0.31521 | 0.57594 | 49.6789 | 165.8539 | 3412.8461 | 2930.9811 | 3404.5534 | 3421.1388 | 2929.4907 | 2932.4714 | [6 empty] | 0 | 0
1303 | 130.3 | 7.185 | -7.185 | 257.2212 | 0.00025722 | 0.3149 | 0.57538 | 49.5823 | 165.5312 | 3413.1688 | 2931.0777 | 3404.8922 | 3421.4454 | 2929.5903 | 2932.5652 | [6 empty] | 0 | 0
1304 | 130.4 | 7.1919 | -7.1919 | 257.4715 | 0.00025747 | 0.3146 | 0.57482 | 49.4859 | 165.2095 | 3413.4905 | 2931.1741 | 3405.2301 | 3421.751 | 2929.6895 | 2932.6587 | [6 empty] | 0 | 0
1305 | 130.5 | 7.1989 | -7.1989 | 257.7219 | 0.00025772 | 0.31429 | 0.57426 | 49.3898 | 164.8887 | 3413.8113 | 2931.2702 | 3405.5669 | 3422.0558 | 2929.7885 | 2932.7519 | [6 empty] | 0 | 0
1306 | 130.6 | 7.2059 | -7.2059 | 257.9722 | 0.00025797 | 0.31399 | 0.57371 | 49.294 | 164.5688 | 3414.1312 | 2931.366 | 3405.9027 | 3422.3596 | 2929.8872 | 2932.8448 | [6 empty] | 0 | 0
1307 | 130.7 | 7.2129 | -7.2129 | 258.2226 | 0.00025822 | 0.31368 | 0.57315 | 49.1985 | 164.2499 | 3414.4501 | 2931.4615 | 3406.2376 | 3422.6626 | 2929.9856 | 2932.9375 | [6 empty] | 0 | 0
1308 | 130.8 | 7.2199 | -7.2199 | 258.4729 | 0.00025847 | 0.31338 | 0.57259 | 49.1032 | 163.9319 | 3414.7681 | 2931.5568 | 3406.5715 | 3422.9647 | 2930.0837 | 2933.0299 | [6 empty] | 0 | 0
1309 | 130.9 | 7.2269 | -7.2269 | 258.7232 | 0.00025872 | 0.31308 | 0.57204 | 49.0082 | 163.6148 | 3415.0852 | 2931.6518 | 3406.9045 | 3423.266 | 2930.1815 | 2933.122 | [6 empty] | 0 | 0
1310 | 131 | 7.2339 | -7.2339 | 258.9736 | 0.00025897 | 0.31277 | 0.57149 | 48.9135 | 163.2986 | 3415.4014 | 2931.7465 | 3407.2364 | 3423.5663 | 2930.279 | 2933.2139 | [6 empty] | 0 | 0
1311 | 131.1 | 7.2409 | -7.2409 | 259.2239 | 0.00025922 | 0.31247 | 0.57093 | 48.8191 | 162.9834 | 3415.7166 | 2931.8409 | 3407.5675 | 3423.8658 | 2930.3763 | 2933.3055 | [6 empty] | 0 | 0
1312 | 131.2 | 7.2479 | -7.2479 | 259.4743 | 0.00025947 | 0.31217 | 0.57038 | 48.725 | 162.669 | 3416.031 | 2931.935 | 3407.8975 | 3424.1644 | 2930.4733 | 2933.3968 | [6 empty] | 0 | 0
1313 | 131.3 | 7.2549 | -7.2549 | 259.7246 | 0.00025972 | 0.31187 | 0.56983 | 48.6311 | 162.3556 | 3416.3444 | 2932.0289 | 3408.2266 | 3424.4622 | 2930.57 | 2933.4879 | [6 empty] | 0 | 0
1314 | 131.4 | 7.2619 | -7.2619 | 259.9749 | 0.00025997 | 0.31157 | 0.56929 | 48.5375 | 162.0431 | 3416.6569 | 2932.1225 | 3408.5548 | 3424.7591 | 2930.6664 | 2933.5787 | [6 empty] | 0 | 0
1315 | 131.5 | 7.2689 | -7.2689 | 260.2253 | 0.00026023 | 0.31127 | 0.56874 | 48.4441 | 161.7315 | 3416.9685 | 2932.2159 | 3408.882 | 3425.0551 | 2930.7626 | 2933.6692 | [6 empty] | 0 | 0
1316 | 131.6 | 7.2759 | -7.2759 | 260.4756 | 0.00026048 | 0.31097 | 0.56819 | 48.3511 | 161.4207 | 3417.2793 | 2932.3089 | 3409.2082 | 3425.3503 | 2930.8584 | 2933.7595 | [6 empty] | 0 | 0
1317 | 131.7 | 7.2828 | -7.2828 | 260.7259 | 0.00026073 | 0.31067 | 0.56765 | 48.2582 | 161.1109 | 3417.5891 | 2932.4018 | 3409.5335 | 3425.6446 | 2930.954 | 2933.8495 | [6 empty] | 0 | 0
1318 | 131.8 | 7.2898 | -7.2898 | 260.9763 | 0.00026098 | 0.31037 | 0.5671 | 48.1657 | 160.802 | 3417.898 | 2932.4943 | 3409.8579 | 3425.9381 | 2931.0493 | 2933.9393 | [6 empty] | 0 | 0
1319 | 131.9 | 7.2968 | -7.2968 | 261.2266 | 0.00026123 | 0.31008 | 0.56656 | 48.0734 | 160.4939 | 3418.2061 | 2932.5866 | 3410.1814 | 3426.2308 | 2931.1444 | 2934.0288 | [6 empty] | 0 | 0
1320 | 132 | 7.3038 | -7.3038 | 261.477 | 0.00026148 | 0.30978 | 0.56602 | 47.9814 | 160.1868 | 3418.5132 | 2932.6786 | 3410.5039 | 3426.5226 | 2931.2391 | 2934.118 | [6 empty] | 0 | 0
1321 | 132.1 | 7.3108 | -7.3108 | 261.7273 | 0.00026173 | 0.30948 | 0.56547 | 47.8897 | 159.8805 | 3418.8195 | 2932.7703 | 3410.8255 | 3426.8136 | 2931.3336 | 2934.207 | [6 empty] | 0 | 0
1322 | 132.2 | 7.3178 | -7.3178 | 261.9776 | 0.00026198 | 0.30919 | 0.56493 | 47.7982 | 159.5751 | 3419.1249 | 2932.8618 | 3411.1462 | 3427.1037 | 2931.4278 | 2934.2957 | [6 empty] | 0 | 0
1323 | 132.3 | 7.3248 | -7.3248 | 262.228 | 0.00026223 | 0.30889 | 0.56439 | 47.707 | 159.2705 | 3419.4295 | 2932.953 | 3411.466 | 3427.393 | 2931.5218 | 2934.3842 | [6 empty] | 0 | 0
1324 | 132.4 | 7.3318 | -7.3318 | 262.4783 | 0.00026248 | 0.3086 | 0.56386 | 47.616 | 158.9669 | 3419.7331 | 2933.044 | 3411.7848 | 3427.6815 | 2931.6155 | 2934.4724 | [6 empty] | 0 | 0
1325 | 132.5 | 7.3388 | -7.3388 | 262.7286 | 0.00026273 | 0.3083 | 0.56332 | 47.5253 | 158.6641 | 3420.0359 | 2933.1347 | 3412.1027 | 3427.9691 | 2931.7089 | 2934.5604 | [6 empty] | 0 | 0
1326 | 132.6 | 7.3458 | -7.3458 | 262.979 | 0.00026298 | 0.30801 | 0.56278 | 47.4349 | 158.3621 | 3420.3379 | 2933.2251 | 3412.4198 | 3428.256 | 2931.8021 | 2934.6482 | [6 empty] | 0 | 0
1327 | 132.7 | 7.3528 | -7.3528 | 263.2293 | 0.00026323 | 0.30772 | 0.56225 | 47.3447 | 158.0611 | 3420.6389 | 2933.3153 | 3412.7359 | 3428.542 | 2931.8949 | 2934.7356 | [6 empty] | 0 | 0
1328 | 132.8 | 7.3598 | -7.3598 | 263.4797 | 0.00026348 | 0.30742 | 0.56171 | 47.2548 | 157.7609 | 3420.9391 | 2933.4052 | 3413.0511 | 3428.8272 | 2931.9876 | 2934.8229 | [6 empty] | 0 | 0
1329 | 132.9 | 7.3668 | -7.3668 | 263.73 | 0.00026373 | 0.30713 | 0.56118 | 47.1651 | 157.4615 | 3421.2385 | 2933.4949 | 3413.3654 | 3429.1116 | 2932.0799 | 2934.9098 | [6 empty] | 0 | 0
1330 | 133 | 7.3738 | -7.3738 | 263.9803 | 0.00026398 | 0.30684 | 0.56065 | 47.0757 | 157.163 | 3421.537 | 2933.5843 | 3413.6789 | 3429.3952 | 2932.172 | 2934.9966 | [6 empty] | 0 | 0
1331 | 133.1 | 7.3807 | -7.3807 | 264.2307 | 0.00026423 | 0.30655 | 0.56012 | 46.9866 | 156.8653 | 3421.8347 | 2933.6734 | 3413.9914 | 3429.6779 | 2932.2639 | 2935.083 | [6 empty] | 0 | 0
1332 | 133.2 | 7.3877 | -7.3877 | 264.481 | 0.00026448 | 0.30626 | 0.55959 | 46.8976 | 156.5685 | 3422.1315 | 2933.7624 | 3414.3031 | 3429.9599 | 2932.3554 | 2935.1693 | [6 empty] | 0 | 0
1333 | 133.3 | 7.3947 | -7.3947 | 264.7314 | 0.00026473 | 0.30597 | 0.55906 | 46.809 | 156.2725 | 3422.4275 | 2933.851 | 3414.6138 | 3430.2411 | 2932.4467 | 2935.2553 | [6 empty] | 0 | 0
1334 | 133.4 | 7.4017 | -7.4017 | 264.9817 | 0.00026498 | 0.30568 | 0.55853 | 46.7206 | 155.9774 | 3422.7226 | 2933.9394 | 3414.9237 | 3430.5215 | 2932.5378 | 2935.341 | [6 empty] | 0 | 0
1335 | 133.5 | 7.4087 | -7.4087 | 265.232 | 0.00026523 | 0.30539 | 0.558 | 46.6324 | 155.6831 | 3423.0169 | 2934.0276 | 3415.2327 | 3430.801 | 2932.6286 | 2935.4265 | [6 empty] | 0 | 0
1336 | 133.6 | 7.4157 | -7.4157 | 265.4824 | 0.00026548 | 0.30511 | 0.55748 | 46.5445 | 155.3896 | 3423.3104 | 2934.1155 | 3415.5409 | 3431.0798 | 2932.7191 | 2935.5118 | [6 empty] | 0 | 0
1337 | 133.7 | 7.4227 | -7.4227 | 265.7327 | 0.00026573 | 0.30482 | 0.55695 | 46.4569 | 155.097 | 3423.603 | 2934.2031 | 3415.8481 | 3431.3578 | 2932.8094 | 2935.5968 | [6 empty] | 0 | 0
1338 | 133.8 | 7.4297 | -7.4297 | 265.983 | 0.00026598 | 0.30453 | 0.55643 | 46.3695 | 154.8052 | 3423.8948 | 2934.2905 | 3416.1545 | 3431.6351 | 2932.8994 | 2935.6816 | [6 empty] | 0 | 0
1339 | 133.9 | 7.4367 | -7.4367 | 266.2334 | 0.00026623 | 0.30424 | 0.5559 | 46.2823 | 154.5142 | 3424.1858 | 2934.3777 | 3416.4601 | 3431.9115 | 2932.9892 | 2935.7662 | [6 empty] | 0 | 0
1340 | 134 | 7.4437 | -7.4437 | 266.4837 | 0.00026648 | 0.30396 | 0.55538 | 46.1954 | 154.224 | 3424.476 | 2934.4646 | 3416.7648 | 3432.1872 | 2933.0787 | 2935.8505 | [6 empty] | 0 | 0
1341 | 134.1 | 7.4507 | -7.4507 | 266.7341 | 0.00026673 | 0.30367 | 0.55486 | 46.1087 | 153.9347 | 3424.7653 | 2934.5513 | 3417.0686 | 3432.462 | 2933.168 | 2935.9345 | [6 empty] | 0 | 0
1342 | 134.2 | 7.4577 | -7.4577 | 266.9844 | 0.00026698 | 0.30339 | 0.55434 | 46.0223 | 153.6462 | 3425.0538 | 2934.6377 | 3417.3715 | 3432.7362 | 2933.257 | 2936.0184 | [6 empty] | 0 | 0
1343 | 134.3 | 7.4647 | -7.4647 | 267.2347 | 0.00026723 | 0.3031 | 0.55382 | 45.9361 | 153.3584 | 3425.3416 | 2934.7239 | 3417.6737 | 3433.0095 | 2933.3458 | 2936.102 | [6 empty] | 0 | 0
1344 | 134.4 | 7.4716 | -7.4716 | 267.4851 | 0.00026749 | 0.30282 | 0.5533 | 45.8502 | 153.0715 | 3425.6285 | 2934.8098 | 3417.9749 | 3433.2821 | 2933.4343 | 2936.1853 | [6 empty] | 0 | 0
1345 | 134.5 | 7.4786 | -7.4786 | 267.7354 | 0.00026774 | 0.30254 | 0.55278 | 45.7645 | 152.7854 | 3425.9146 | 2934.8955 | 3418.2753 | 3433.5539 | 2933.5226 | 2936.2685 | [6 empty] | 0 | 0
1346 | 134.6 | 7.4856 | -7.4856 | 267.9857 | 0.00026799 | 0.30225 | 0.55227 | 45.679 | 152.5001 | 3426.1999 | 2934.981 | 3418.5749 | 3433.8249 | 2933.6106 | 2936.3514 | [6 empty] | 0 | 0
1347 | 134.7 | 7.4926 | -7.4926 | 268.2361 | 0.00026824 | 0.30197 | 0.55175 | 45.5938 | 152.2156 | 3426.4844 | 2935.0662 | 3418.8737 | 3434.0952 | 2933.6984 | 2936.434 | [6 empty] | 0 | 0
1348 | 134.8 | 7.4996 | -7.4996 | 268.4864 | 0.00026849 | 0.30169 | 0.55124 | 45.5088 | 151.9318 | 3426.7682 | 2935.1512 | 3419.1716 | 3434.3648 | 2933.7859 | 2936.5165 | [6 empty] | 0 | 0
1349 | 134.9 | 7.5066 | -7.5066 | 268.7368 | 0.00026874 | 0.30141 | 0.55072 | 45.4241 | 151.6489 | 3427.0511 | 2935.2359 | 3419.4686 | 3434.6335 | 2933.8732 | 2936.5987 | [6 empty] | 0 | 0
1350 | 135 | 7.5136 | -7.5136 | 268.9871 | 0.00026899 | 0.30113 | 0.55021 | 45.3395 | 151.3668 | 3427.3332 | 2935.3205 | 3419.7649 | 3434.9016 | 2933.9603 | 2936.6806 | [6 empty] | 0 | 0
1351 | 135.1 | 7.5206 | -7.5206 | 269.2374 | 0.00026924 | 0.30085 | 0.5497 | 45.2553 | 151.0854 | 3427.6146 | 2935.4047 | 3420.0603 | 3435.1689 | 2934.0471 | 2936.7624 | [6 empty] | 0 | 0
1352 | 135.2 | 7.5276 | -7.5276 | 269.4878 | 0.00026949 | 0.30057 | 0.54919 | 45.1712 | 150.8048 | 3427.8952 | 2935.4888 | 3420.3549 | 3435.4354 | 2934.1336 | 2936.8439 | [6 empty] | 0 | 0
1353 | 135.3 | 7.5346 | -7.5346 | 269.7381 | 0.00026974 | 0.30029 | 0.54868 | 45.0874 | 150.5251 | 3428.1749 | 2935.5726 | 3420.6487 | 3435.7012 | 2934.22 | 2936.9252 | [6 empty] | 0 | 0
1354 | 135.4 | 7.5416 | -7.5416 | 269.9884 | 0.00026999 | 0.30001 | 0.54817 | 45.0039 | 150.2461 | 3428.4539 | 2935.6561 | 3420.9416 | 3435.9663 | 2934.306 | 2937.0063 | [6 empty] | 0 | 0
1355 | 135.5 | 7.5486 | -7.5486 | 270.2388 | 0.00027024 | 0.29973 | 0.54766 | 44.9205 | 149.9678 | 3428.7322 | 2935.7395 | 3421.2338 | 3436.2306 | 2934.3919 | 2937.0871 | [6 empty] | 0 | 0
1356 | 135.6 | 7.5556 | -7.5556 | 270.4891 | 0.00027049 | 0.29946 | 0.54716 | 44.8374 | 149.6904 | 3429.0096 | 2935.8226 | 3421.5251 | 3436.4942 | 2934.4775 | 2937.1677 | [6 empty] | 0 | 0
1357 | 135.7 | 7.5626 | -7.5626 | 270.7395 | 0.00027074 | 0.29918 | 0.54665 | 44.7545 | 149.4137 | 3429.2863 | 2935.9055 | 3421.8157 | 3436.757 | 2934.5628 | 2937.2481 | [6 empty] | 0 | 0
1358 | 135.8 | 7.5695 | -7.5695 | 270.9898 | 0.00027099 | 0.2989 | 0.54615 | 44.6719 | 149.1377 | 3429.5623 | 2935.9881 | 3422.1054 | 3437.0192 | 2934.648 | 2937.3283 | [6 empty] | 0 | 0
1359 | 135.9 | 7.5765 | -7.5765 | 271.2401 | 0.00027124 | 0.29863 | 0.54564 | 44.5895 | 148.8626 | 3429.8374 | 2936.0705 | 3422.3943 | 3437.2806 | 2934.7329 | 2937.4082 | [6 empty] | 0 | 0
1360 | 136 | 7.5835 | -7.5835 | 271.4905 | 0.00027149 | 0.29835 | 0.54514 | 44.5073 | 148.5882 | 3430.1118 | 2936.1527 | 3422.6824 | 3437.5412 | 2934.8175 | 2937.488 | [6 empty] | 0 | 0
1361 | 136.1 | 7.5905 | -7.5905 | 271.7408 | 0.00027174 | 0.29808 | 0.54464 | 44.4253 | 148.3145 | 3430.3855 | 2936.2347 | 3422.9697 | 3437.8012 | 2934.9019 | 2937.5675 | [6 empty] | 0 | 0
1362 | 136.2 | 7.5975 | -7.5975 | 271.9912 | 0.00027199 | 0.2978 | 0.54414 | 44.3436 | 148.0416 | 3430.6584 | 2936.3164 | 3423.2563 | 3438.0604 | 2934.9861 | 2937.6468 | [6 empty] | 0 | 0
1363 | 136.3 | 7.6045 | -7.6045 | 272.2415 | 0.00027224 | 0.29753 | 0.54363 | 44.262 | 147.7695 | 3430.9305 | 2936.398 | 3423.542 | 3438.319 | 2935.0701 | 2937.7258 | [6 empty] | 0 | 0
1364 | 136.4 | 7.6115 | -7.6115 | 272.4918 | 0.00027249 | 0.29726 | 0.54314 | 44.1807 | 147.4981 | 3431.2019 | 2936.4793 | 3423.827 | 3438.5768 | 2935.1538 | 2937.8047 | [6 empty] | 0 | 0
1365 | 136.5 | 7.6185 | -7.6185 | 272.7422 | 0.00027274 | 0.29698 | 0.54264 | 44.0997 | 147.2275 | 3431.4725 | 2936.5603 | 3424.1112 | 3438.8339 | 2935.2373 | 2937.8833 | [6 empty] | 0 | 0
1366 | 136.6 | 7.6255 | -7.6255 | 272.9925 | 0.00027299 | 0.29671 | 0.54214 | 44.0188 | 146.9576 | 3431.7424 | 2936.6412 | 3424.3945 | 3439.0903 | 2935.3206 | 2937.9617 | [6 empty] | 0 | 0
1367 | 136.7 | 7.6325 | -7.6325 | 273.2428 | 0.00027324 | 0.29644 | 0.54164 | 43.9382 | 146.6884 | 3432.0116 | 2936.7218 | 3424.6772 | 3439.346 | 2935.4036 | 2938.0399 | [6 empty] | 0 | 0
1368 | 136.8 | 7.6395 | -7.6395 | 273.4932 | 0.00027349 | 0.29617 | 0.54115 | 43.8578 | 146.42 | 3432.28 | 2936.8022 | 3424.959 | 3439.601 | 2935.4864 | 2938.1179 | [6 empty] | 0 | 0
1369 | 136.9 | 7.6465 | -7.6465 | 273.7435 | 0.00027374 | 0.2959 | 0.54065 | 43.7776 | 146.1523 | 3432.5477 | 2936.8824 | 3425.2401 | 3439.8553 | 2935.569 | 2938.1957 | [6 empty] | 0 | 0
1370 | 137 | 7.6535 | -7.6535 | 273.9939 | 0.00027399 | 0.29563 | 0.54016 | 43.6977 | 145.8854 | 3432.8146 | 2936.9623 | 3425.5203 | 3440.1089 | 2935.6514 | 2938.2732 | [6 empty] | 0 | 0
1371 | 137.1 | 7.6605 | -7.6605 | 274.2442 | 0.00027424 | 0.29536 | 0.53967 | 43.6179 | 145.6192 | 3433.0808 | 2937.0421 | 3425.7999 | 3440.3618 | 2935.7335 | 2938.3506 | [6 empty] | 0 | 0
1372 | 137.2 | 7.6674 | -7.6674 | 274.4945 | 0.00027449 | 0.29509 | 0.53917 | 43.5384 | 145.3537 | 3433.3463 | 2937.1216 | 3426.0786 | 3440.614 | 2935.8154 | 2938.4277 | [6 empty] | 0 | 0
1373 | 137.3 | 7.6744 | -7.6744 | 274.7449 | 0.00027474 | 0.29482 | 0.53868 | 43.4591 | 145.0889 | 3433.6111 | 2937.2009 | 3426.3566 | 3440.8655 | 2935.8971 | 2938.5047 | [6 empty] | 0 | 0
1374 | 137.4 | 7.6814 | -7.6814 | 274.9952 | 0.000275 | 0.29455 | 0.53819 | 43.38 | 144.8249 | 3433.8751 | 2937.28 | 3426.6339 | 3441.1164 | 2935.9786 | 2938.5814 | [6 empty] | 0 | 0
1375 | 137.5 | 7.6884 | -7.6884 | 275.2455 | 0.00027525 | 0.29428 | 0.5377 | 43.3012 | 144.5616 | 3434.1384 | 2937.3588 | 3426.9104 | 3441.3665 | 2936.0598 | 2938.6579 | [6 empty] | 0 | 0
1376 | 137.6 | 7.6954 | -7.6954 | 275.4959 | 0.0002755 | 0.29402 | 0.53721 | 43.2225 | 144.299 | 3434.401 | 2937.4375 | 3427.1861 | 3441.616 | 2936.1408 | 2938.7342 | [6 empty] | 0 | 0
1377 | 137.7 | 7.7024 | -7.7024 | 275.7462 | 0.00027575 | 0.29375 | 0.53673 | 43.144 | 144.0371 | 3434.6629 | 2937.516 | 3427.4611 | 3441.8648 | 2936.2216 | 2938.8103 | [6 empty] | 0 | 0
1378 | 137.8 | 7.7094 | -7.7094 | 275.9966 | 0.000276 | 0.29348 | 0.53624 | 43.0658 | 143.7759 | 3434.9241 | 2937.5942 | 3427.7353 | 3442.1129 | 2936.3022 | 2938.8862 | [6 empty] | 0 | 0
1379 | 137.9 | 7.7164 | -7.7164 | 276.2469 | 0.00027625 | 0.29322 | 0.53575 | 42.9878 | 143.5154 | 3435.1846 | 2937.6722 | 3428.0088 | 3442.3603 | 2936.3826 | 2938.9618 | [6 empty] | 0 | 0
1380 | 138 | 7.7234 | -7.7234 | 276.4972 | 0.0002765 | 0.29295 | 0.53527 | 42.91 | 143.2557 | 3435.4443 | 2937.75 | 3428.2815 | 3442.6071 | 2936.4627 | 2939.0373 | [6 empty] | 0 | 0
1381 | 138.1 | 7.7304 | -7.7304 | 276.7476 | 0.00027675 | 0.29269 | 0.53478 | 42.8324 | 142.9966 | 3435.7034 | 2937.8276 | 3428.5535 | 3442.8532 | 2936.5426 | 2939.1126 | [6 empty] | 0 | 0
1382 | 138.2 | 7.7374 | -7.7374 | 276.9979 | 0.000277 | 0.29242 | 0.5343 | 42.755 | 142.7383 | 3435.9617 | 2937.905 | 3428.8248 | 3443.0986 | 2936.6223 | 2939.1876 | [6 empty] | 0 | 0
1383 | 138.3 | 7.7444 | -7.7444 | 277.2482 | 0.00027725 | 0.29216 | 0.53382 | 42.6778 | 142.4806 | 3436.2194 | 2937.9822 | 3429.0953 | 3443.3434 | 2936.7018 | 2939.2625 | [6 empty] | 0 | 0
1384 | 138.4 | 7.7514 | -7.7514 | 277.4986 | 0.0002775 | 0.29189 | 0.53334 | 42.6009 | 142.2237 | 3436.4763 | 2938.0591 | 3429.3651 | 3443.5875 | 2936.7811 | 2939.3372 | [6 empty] | 0 | 0
1385 | 138.5 | 7.7583 | -7.7583 | 277.7489 | 0.00027775 | 0.29163 | 0.53286 | 42.5241 | 141.9674 | 3436.7326 | 2938.1359 | 3429.6342 | 3443.831 | 2936.8602 | 2939.4116 | [6 empty] | 0 | 0
1386 | 138.6 | 7.7653 | -7.7653 | 277.9993 | 0.000278 | 0.29137 | 0.53238 | 42.4476 | 141.7118 | 3436.9882 | 2938.2124 | 3429.9026 | 3444.0737 | 2936.939 | 2939.4859 | [6 empty] | 0 | 0
1387 | 138.7 | 7.7723 | -7.7723 | 278.2496 | 0.00027825 | 0.29111 | 0.5319 | 42.3712 | 141.457 | 3437.243 | 2938.2888 | 3430.1702 | 3444.3159 | 2937.0176 | 2939.5599 | [6 empty] | 0 | 0
1388 | 138.8 | 7.7793 | -7.7793 | 278.4999 | 0.0002785 | 0.29084 | 0.53142 | 42.2951 | 141.2028 | 3437.4972 | 2938.3649 | 3430.4371 | 3444.5574 | 2937.0961 | 2939.6338 | [6 empty] | 0 | 0
1389 | 138.9 | 7.7863 | -7.7863 | 278.7503 | 0.00027875 | 0.29058 | 0.53094 | 42.2191 | 140.9493 | 3437.7507 | 2938.4409 | 3430.7033 | 3444.7982 | 2937.1743 | 2939.7074 | [6 empty] | 0 | 0
1390 | 139 | 7.7933 | -7.7933 | 279.0006 | 0.000279 | 0.29032 | 0.53046 | 42.1434 | 140.6964 | 3438.0036 | 2938.5166 | 3430.9687 | 3445.0384 | 2937.2523 | 2939.7809 | [6 empty] | 0 | 0
1391 | 139.1 | 7.8003 | -7.8003 | 279.251 | 0.00027925 | 0.29006 | 0.52999 | 42.0679 | 140.4443 | 3438.2557 | 2938.5921 | 3431.2335 | 3445.2779 | 2937.3301 | 2939.8541 | [6 empty] | 0 | 0
1392 | 139.2 | 7.8073 | -7.8073 | 279.5013 | 0.0002795 | 0.2898 | 0.52951 | 41.9926 | 140.1928 | 3438.5072 | 2938.6674 | 3431.4975 | 3445.5168 | 2937.4077 | 2939.9272 | [6 empty] | 0 | 0
1393 | 139.3 | 7.8143 | -7.8143 | 279.7516 | 0.00027975 | 0.28954 | 0.52904 | 41.9174 | 139.942 | 3438.758 | 2938.7426 | 3431.7609 | 3445.7551 | 2937.485 | 2940.0001 | [6 empty] | 0 | 0
1394 | 139.4 | 7.8213 | -7.8213 | 280.002 | 0.00028 | 0.28928 | 0.52857 | 41.8425 | 139.6919 | 3439.0081 | 2938.8175 | 3432.0235 | 3445.9927 | 2937.5622 | 2940.0728 | [6 empty] | 0 | 0
1395 | 139.5 | 7.8283 | -7.8283 | 280.2523 | 0.00028025 | 0.28903 | 0.5281 | 41.7678 | 139.4425 | 3439.2575 | 2938.8922 | 3432.2854 | 3446.2297 | 2937.6392 | 2940.1452 | [6 empty] | 0 | 0
1396 | 139.6 | 7.8353 | -7.8353 | 280.5026 | 0.0002805 | 0.28877 | 0.52762 | 41.6933 | 139.1937 | 3439.5063 | 2938.9667 | 3432.5466 | 3446.466 | 2937.7159 | 2940.2175 | [6 empty] | 0 | 0
1397 | 139.7 | 7.8423 | -7.8423 | 280.753 | 0.00028075 | 0.28851 | 0.52715 | 41.619 | 138.9456 | 3439.7544 | 2939.041 | 3432.8072 | 3446.7017 | 2937.7925 | 2940.2896 | [6 empty] | 0 | 0
1398 | 139.8 | 7.8493 | -7.8493 | 281.0033 | 0.000281 | 0.28825 | 0.52668 | 41.5448 | 138.6981 | 3440.0019 | 2939.1152 | 3433.067 | 3446.9368 | 2937.8688 | 2940.3615 | [6 empty] | 0 | 0
1399 | 139.9 | 7.8562 | -7.8562 | 281.2537 | 0.00028125 | 0.288 | 0.52622 | 41.4709 | 138.4513 | 3440.2487 | 2939.1891 | 3433.3261 | 3447.1713 | 2937.945 | 2940.4332 | [6 empty] | 0 | 0
1400 | 140 | 7.8632 | -7.8632 | 281.504 | 0.0002815 | 0.28774 | 0.52575 | 41.3972 | 138.2052 | 3440.4948 | 2939.2628 | 3433.5846 | 3447.4051 | 2938.0209 | 2940.5047 | [6 empty] | 0 | 0
1401 | 140.1 | 7.8702 | -7.8702 | 281.7543 | 0.00028175 | 0.28748 | 0.52528 | 41.3237 | 137.9597 | 3440.7403 | 2939.3363 | 3433.8423 | 3447.6383 | 2938.0966 | 2940.576 | [6 empty] | 0 | 0
1402 | 140.2 | 7.8772 | -7.8772 | 282.0047 | 0.000282 | 0.28723 | 0.52481 | 41.2503 | 137.7149 | 3440.9851 | 2939.4097 | 3434.0994 | 3447.8709 | 2938.1722 | 2940.6472 | [6 empty] | 0 | 0
1403 | 140.3 | 7.8842 | -7.8842 | 282.255 | 0.00028226 | 0.28697 | 0.52435 | 41.1772 | 137.4707 | 3441.2293 | 2939.4828 | 3434.3558 | 3448.1028 | 2938.2475 | 2940.7181 | [6 empty] | 0 | 0
1404 | 140.4 | 7.8912 | -7.8912 | 282.5053 | 0.00028251 | 0.28672 | 0.52388 | 41.1042 | 137.2272 | 3441.4728 | 2939.5558 | 3434.6115 | 3448.3342 | 2938.3226 | 2940.7889 | [6 empty] | 0 | 0
1405 | 140.5 | 7.8982 | -7.8982 | 282.7557 | 0.00028276 | 0.28647 | 0.52342 | 41.0315 | 136.9843 | 3441.7157 | 2939.6285 | 3434.8665 | 3448.5649 | 2938.3976 | 2940.8594 | [6 empty] | 0 | 0
1406 | 140.6 | 7.9052 | -7.9052 | 283.006 | 0.00028301 | 0.28621 | 0.52296 | 40.9589 | 136.742 | 3441.958 | 2939.7011 | 3435.1209 | 3448.7951 | 2938.4723 | 2940.9298 | [6 empty] | 0 | 0
1407 | 140.7 | 7.9122 | -7.9122 | 283.2564 | 0.00028326 | 0.28596 | 0.52249 | 40.8866 | 136.5005 | 3442.1995 | 2939.7734 | 3435.3745 | 3449.0246 | 2938.5468 | 2941 | [6 empty] | 0 | 0
1408 | 140.8 | 7.9192 | -7.9192 | 283.5067 | 0.00028351 | 0.28571 | 0.52203 | 40.8144 | 136.2595 | 3442.4405 | 2939.8456 | 3435.6275 | 3449.2535 | 2938.6212 | 2941.07 | [6 empty] | 0 | 0
1409 | 140.9 | 7.9262 | -7.9262 | 283.757 | 0.00028376 | 0.28546 | 0.52157 | 40.7424 | 136.0192 | 3442.6808 | 2939.9176 | 3435.8799 | 3449.4818 | 2938.6953 | 2941.1399 | [6 empty] | 0 | 0
1410 | 141 | 7.9332 | -7.9332 | 284.0074 | 0.00028401 | 0.2852 | 0.52111 | 40.6706 | 135.7795 | 3442.9205 | 2939.9894 | 3436.1315 | 3449.7095 | 2938.7693 | 2941.2095 | [6 empty] | 0 | 0
1411 | 141.1 | 7.9402 | -7.9402 | 284.2577 | 0.00028426 | 0.28495 | 0.52065 | 40.599 | 135.5404 | 3443.1596 | 2940.061 | 3436.3825 | 3449.9366 | 2938.843 | 2941.279 | [6 empty] | 0 | 0
1412 | 141.2 | 7.9472 | -7.9472 | 284.5081 | 0.00028451 | 0.2847 | 0.5202 | 40.5276 | 135.302 | 3443.398 | 2940.1324 | 3436.6329 | 3450.1631 | 2938.9166 | 2941.3482 | [6 empty] | 0 | 0
1413 | 141.3 | 7.9541 | -7.9541 | 284.7584 | 0.00028476 | 0.28445 | 0.51974 | 40.4564 | 135.0642 | 3443.6358 | 2940.2036 | 3436.8825 | 3450.389 | 2938.9899 | 2941.4173 | [6 empty] | 0 | 0
1414 | 141.4 | 7.9611 | -7.9611 | 285.0087 | 0.00028501 | 0.2842 | 0.51928 | 40.3853 | 134.8271 | 3443.8729 | 2940.2747 | 3437.1316 | 3450.6143 | 2939.0631 | 2941.4862 | [6 empty] | 0 | 0
1415 | 141.5 | 7.9681 | -7.9681 | 285.2591 | 0.00028526 | 0.28395 | 0.51883 | 40.3145 | 134.5905 | 3444.1095 | 2940.3455 | 3437.3799 | 3450.839 | 2939.1361 | 2941.5549 | [6 empty] | 0 | 0
1416 | 141.6 | 7.9751 | -7.9751 | 285.5094 | 0.00028551 | 0.2837 | 0.51837 | 40.2438 | 134.3546 | 3444.3454 | 2940.4162 | 3437.6276 | 3451.0631 | 2939.2089 | 2941.6235 | [6 empty] | 0 | 0
1417 | 141.7 | 7.9821 | -7.9821 | 285.7597 | 0.00028576 | 0.28345 | 0.51792 | 40.1733 | 134.1193 | 3444.5807 | 2940.4867 | 3437.8747 | 3451.2866 | 2939.2815 | 2941.6919 | [6 empty] | 0 | 0
1418 | 141.8 | 7.9891 | -7.9891 | 286.0101 | 0.00028601 | 0.28321 | 0.51746 | 40.103 | 133.8846 | 3444.8154 | 2940.557 | 3438.1211 | 3451.5096 | 2939.3539 | 2941.76 | [6 empty] | 0 | 0
1419 | 141.9 | 7.9961 | -7.9961 | 286.2604 | 0.00028626 | 0.28296 | 0.51701 | 40.0329 | 133.6506 | 3445.0494 | 2940.6271 | 3438.3669 | 3451.732 | 2939.4261 | 2941.8281 | [6 empty] | 0 | 0
1420 | 142 | 8.0031 | -8.0031 | 286.5108 | 0.00028651 | 0.28271 | 0.51656 | 39.963 | 133.4171 | 3445.2829 | 2940.697 | 3438.612 | 3451.9537 | 2939.4981 | 2941.8959 | [6 empty] | 0 | 0
1421 | 142.1 | 8.0101 | -8.0101 | 286.7611 | 0.00028676 | 0.28247 | 0.51611 | 39.8933 | 133.1843 | 3445.5157 | 2940.7667 | 3438.8565 | 3452.1749 | 2939.5699 | 2941.9635 | [6 empty] | 0 | 0
1422 | 142.2 | 8.0171 | -8.0171 | 287.0114 | 0.00028701 | 0.28222 | 0.51566 | 39.8237 | 132.9521 | 3445.7479 | 2940.8363 | 3439.1003 | 3452.3956 | 2939.6416 | 2942.031 | [6 empty] | 0 | 0
1423 | 142.3 | 8.0241 | -8.0241 | 287.2618 | 0.00028726 | 0.28197 | 0.51521 | 39.7543 | 132.7204 | 3445.9796 | 2940.9057 | 3439.3436 | 3452.6156 | 2939.713 | 2942.0983 | [6 empty] | 0 | 0
1424 | 142.4 | 8.0311 | -8.0311 | 287.5121 | 0.00028751 | 0.28173 | 0.51476 | 39.6851 | 132.4894 | 3446.2106 | 2940.9749 | 3439.5861 | 3452.8351 | 2939.7843 | 2942.1654 | [6 empty] | 0 | 0
1425 | 142.5 | 8.0381 | -8.0381 | 287.7624 | 0.00028776 | 0.28148 | 0.51431 | 39.6161 | 132.259 | 3446.441 | 2941.0439 | 3439.8281 | 3453.054 | 2939.8554 | 2942.2324 | [6 empty] | 0 | 0
1426 | 142.6 | 8.045 | -8.045 | 288.0128 | 0.00028801 | 0.28124 | 0.51387 | 39.5473 | 132.0292 | 3446.6708 | 2941.1127 | 3440.0694 | 3453.2723 | 2939.9263 | 2942.2991 | [6 empty] | 0 | 0
1427 | 142.7 | 8.052 | -8.052 | 288.2631 | 0.00028826 | 0.28099 | 0.51342 | 39.4786 | 131.8 | 3446.9 | 2941.1814 | 3440.31 | 3453.49 | 2939.997 | 2942.3657 | [6 empty] | 0 | 0
1428 | 142.8 | 8.059 | -8.059 | 288.5135 | 0.00028851 | 0.28075 | 0.51297 | 39.4101 | 131.5713 | 3447.1287 | 2941.2499 | 3440.5501 | 3453.7072 | 2940.0676 | 2942.4322 | [6 empty] | 0 | 0
1429 | 142.9 | 8.066 | -8.066 | 288.7638 | 0.00028876 | 0.28051 | 0.51253 | 39.3418 | 131.3433 | 3447.3567 | 2941.3182 | 3440.7895 | 3453.9239 | 2940.1379 | 2942.4984 | [6 empty] | 0 | 0
1430 | 143 | 8.073 | -8.073 | 289.0141 | 0.00028901 | 0.28026 | 0.51209 | 39.2737 | 131.1159 | 3447.5841 | 2941.3863 | 3441.0283 | 3454.1399 | 2940.2081 | 2942.5645 | [6 empty] | 0 | 0
1431 | 143.1 | 8.08 | -8.08 | 289.2645 | 0.00028926 | 0.28002 | 0.51164 | 39.2058 | 130.889 | 3447.811 | 2941.4542 | 3441.2665 | 3454.3554 | 2940.2781 | 2942.6304 | [6 empty] | 0 | 0
1432 | 143.2 | 8.087 | -8.087 | 289.5148 | 0.00028951 | 0.27978 | 0.5112 | 39.138 | 130.6628 | 3448.0372 | 2941.522 | 3441.5041 | 3454.5704 | 2940.3479 | 2942.6962 | [6 empty] | 0 | 0
1433 | 143.3 | 8.094 | -8.094 | 289.7651 | 0.00028977 | 0.27954 | 0.51076 | 39.0704 | 130.4371 | 3448.2629 | 2941.5896 | 3441.741 | 3454.7848 | 2940.4175 | 2942.7617 | [6 empty] | 0 | 0
1434 | 143.4 | 8.101 | -8.101 | 290.0155 | 0.00029002 | 0.2793 | 0.51032 | 39.003 | 130.212 | 3448.488 | 2941.657 | 3441.9774 | 3454.9986 | 2940.4869 | 2942.8271 | [6 empty] | 0 | 0
1435 | 143.5 | 8.108 | -8.108 | 290.2658 | 0.00029027 | 0.27905 | 0.50988 | 38.9357 | 129.9875 | 3448.7125 | 2941.7243 | 3442.2131 | 3455.2119 | 2940.5562 | 2942.8923 | [6 empty] | 0 | 0
1436 | 143.6 | 8.115 | -8.115 | 290.5162 | 0.00029052 | 0.27881 | 0.50944 | 38.8686 | 129.7636 | 3448.9364 | 2941.7914 | 3442.4482 | 3455.4246 | 2940.6253 | 2942.9574 | [6 empty] | 0 | 0
1437 | 143.7 | 8.122 | -8.122 | 290.7665 | 0.00029077 | 0.27857 | 0.509 | 38.8017 | 129.5402 | 3449.1598 | 2941.8583 | 3442.6827 | 3455.6368 | 2940.6942 | 2943.0223 | [6 empty] | 0 | 0
1438 | 143.8 | 8.129 | -8.129 | 291.0168 | 0.00029102 | 0.27833 | 0.50856 | 38.735 | 129.3175 | 3449.3825 | 2941.925 | 3442.9167 | 3455.8484 | 2940.7629 | 2943.087 | [6 empty] | 0 | 0
1439 | 143.9 | 8.136 | -8.136 | 291.2672 | 0.00029127 | 0.2781 | 0.50812 | 38.6685 | 129.0953 | 3449.6047 | 2941.9915 | 3443.15 | 3456.0595 | 2940.8315 | 2943.1516 | [6 empty] | 0 | 0
1440 | 144 | 8.1429 | -8.1429 | 291.5175 | 0.00029152 | 0.27786 | 0.50769 | 38.6021 | 128.8736 | 3449.8264 | 2942.0579 | 3443.3827 | 3456.27 | 2940.8999 | 2943.216 | [6 empty] | 0 | 0
1441 | 144.1 | 8.1499 | -8.1499 | 291.7679 | 0.00029177 | 0.27762 | 0.50725 | 38.5359 | 128.6526 | 3450.0474 | 2942.1241 | 3443.6148 | 3456.48 | 2940.9681 | 2943.2802 | [6 empty] | 0 | 0
1442 | 144.2 | 8.1569 | -8.1569 | 292.0182 | 0.00029202 | 0.27738 | 0.50682 | 38.4698 | 128.4321 | 3450.2679 | 2942.1902 | 3443.8463 | 3456.6895 | 2941.0361 | 2943.3443 | [6 empty] | 0 | 0
1443 | 144.3 | 8.1639 | -8.1639 | 292.2685 | 0.00029227 | 0.27714 | 0.50638 | 38.404 | 128.2122 | 3450.4878 | 2942.256 | 3444.0772 | 3456.8984 | 2941.1039 | 2943.4082 | [6 empty] | 0 | 0
1444 | 144.4 | 8.1709 | -8.1709 | 292.5189 | 0.00029252 | 0.27691 | 0.50595 | 38.3382 | 127.9928 | 3450.7072 | 2942.3218 | 3444.3075 | 3457.1068 | 2941.1716 | 2943.4719 | [6 empty] | 0 | 0
1445 | 144.5 | 8.1779 | -8.1779 | 292.7692 | 0.00029277 | 0.27667 | 0.50552 | 38.2727 | 127.774 | 3450.926 | 2942.3873 | 3444.5373 | 3457.3147 | 2941.2391 | 2943.5355 | [6 empty] | 0 | 0
1446 | 144.6 | 8.1849 | -8.1849 | 293.0195 | 0.00029302 | 0.27643 | 0.50509 | 38.2073 | 127.5558 | 3451.1442 | 2942.4527 | 3444.7664 | 3457.522 | 2941.3064 | 2943.5989 | [6 empty] | 0 | 0
1447 | 144.7 | 8.1919 | -8.1919 | 293.2699 | 0.00029327 | 0.2762 | 0.50465 | 38.1421 | 127.3381 | 3451.3619 | 2942.5179 | 3444.995 | 3457.7288 | 2941.3736 | 2943.6621 | [6 empty] | 0 | 0
1448 | 144.8 | 8.1989 | -8.1989 | 293.5202 | 0.00029352 | 0.27596 | 0.50422 | 38.0771 | 127.121 | 3451.579 | 2942.5829 | 3445.2229 | 3457.935 | 2941.4406 | 2943.7252 | [6 empty] | 0 | 0
1449 | 144.9 | 8.2059 | -8.2059 | 293.7706 | 0.00029377 | 0.27573 | 0.50379 | 38.0122 | 126.9045 | 3451.7955 | 2942.6478 | 3445.4503 | 3458.1408 | 2941.5074 | 2943.7881 | [6 empty] | 0 | 0
1450 | 145 | 8.2129 | -8.2129 | 294.0209 | 0.00029402 | 0.27549 | 0.50337 | 37.9475 | 126.6885 | 3452.0115 | 2942.7125 | 3445.6771 | 3458.346 | 2941.574 | 2943.8509 | [6 empty] | 0 | 0
1451 | 145.1 | 8.2199 | -8.2199 | 294.2712 | 0.00029427 | 0.27526 | 0.50294 | 37.883 | 126.473 | 3452.227 | 2942.777 | 3445.9034 | 3458.5507 | 2941.6405 | 2943.9135 | [6 empty] | 0 | 0
1452 | 145.2 | 8.2269 | -8.2269 | 294.5216 | 0.00029452 | 0.27502 | 0.50251 | 37.8186 | 126.2581 | 3452.4419 | 2942.8414 | 3446.129 | 3458.7548 | 2941.7068 | 2943.9759 | [6 empty] | 0 | 0
1453 | 145.3 | 8.2339 | -8.2339 | 294.7719 | 0.00029477 | 0.27479 | 0.50208 | 37.7544 | 126.0437 | 3452.6563 | 2942.9056 | 3446.3541 | 3458.9585 | 2941.7729 | 2944.0382 | [6 empty] | 0 | 0
1454 | 145.4 | 8.2408 | -8.2408 | 295.0222 | 0.00029502 | 0.27456 | 0.50166 | 37.6904 | 125.8299 | 3452.8701 | 2942.9696 | 3446.5786 | 3459.1616 | 2941.8389 | 2944.1003 | [6 empty] | 0 | 0
1455 | 145.5 | 8.2478 | -8.2478 | 295.2726 | 0.00029527 | 0.27432 | 0.50123 | 37.6265 | 125.6166 | 3453.0834 | 2943.0335 | 3446.8025 | 3459.3642 | 2941.9047 | 2944.1623 | [6 empty] | 0 | 0
1456 | 145.6 | 8.2548 | -8.2548 | 295.5229 | 0.00029552 | 0.27409 | 0.50081 | 37.5628 | 125.4039 | 3453.2961 | 2943.0972 | 3447.0259 | 3459.5663 | 2941.9703 | 2944.2241 | [6 empty] | 0 | 0
1457 | 145.7 | 8.2618 | -8.2618 | 295.7733 | 0.00029577 | 0.27386 | 0.50038 | 37.4992 | 125.1917 | 3453.5083 | 2943.1608 | 3447.2487 | 3459.7679 | 2942.0358 | 2944.2858 | [6 empty] | 0 | 0
1458 | 145.8 | 8.2688 | -8.2688 | 296.0236 | 0.00029602 | 0.27363 | 0.49996 | 37.4358 | 124.9801 | 3453.7199 | 2943.2242 | 3447.4709 | 3459.9689 | 2942.1011 | 2944.3473 | [6 empty] | 0 | 0
1459 | 145.9 | 8.2758 | -8.2758 | 296.2739 | 0.00029627 | 0.2734 | 0.49954 | 37.3726 | 124.769 | 3453.931 | 2943.2874 | 3447.6926 | 3460.1695 | 2942.1662 | 2944.4086 | [6 empty] | 0 | 0
1460 | 146 | 8.2828 | -8.2828 | 296.5243 | 0.00029652 | 0.27316 | 0.49912 | 37.3095 | 124.5584 | 3454.1416 | 2943.3505 | 3447.9137 | 3460.3695 | 2942.2312 | 2944.4698 | [6 empty] | 0 | 0
1461 | 146.1 | 8.2898 | -8.2898 | 296.7746 | 0.00029677 | 0.27293 | 0.49869 | 37.2466 | 124.3483 | 3454.3517 | 2943.4134 | 3448.1343 | 3460.5691 | 2942.296 | 2944.5308 | [6 empty] | 0 | 0
1462 | 146.2 | 8.2968 | -8.2968 | 297.025 | 0.00029702 | 0.2727 | 0.49827 | 37.1838 | 124.1388 | 3454.5612 | 2943.4762 | 3448.3543 | 3460.7681 | 2942.3607 | 2944.5917 | [6 empty] | 0 | 0
1463 | 146.3 | 8.3038 | -8.3038 | 297.2753 | 0.00029728 | 0.27247 | 0.49786 | 37.1212 | 123.9298 | 3454.7702 | 2943.5388 | 3448.5737 | 3460.9667 | 2942.4251 | 2944.6524 | [6 empty] | 0 | 0
1464 | 146.4 | 8.3108 | -8.3108 | 297.5256 | 0.00029753 | 0.27225 | 0.49744 | 37.0588 | 123.7214 | 3454.9786 | 2943.6012 | 3448.7926 | 3461.1647 | 2942.4894 | 2944.713 | [6 empty] | 0 | 0
1465 | 146.5 | 8.3178 | -8.3178 | 297.776 | 0.00029778 | 0.27202 | 0.49702 | 36.9965 | 123.5134 | 3455.1866 | 2943.6635 | 3449.0109 | 3461.3622 | 2942.5536 | 2944.7734 | [6 empty] | 0 | 0
1466 | 146.6 | 8.3248 | -8.3248 | 298.0263 | 0.00029803 | 0.27179 | 0.4966 | 36.9344 | 123.306 | 3455.394 | 2943.7256 | 3449.2287 | 3461.5593 | 2942.6176 | 2944.8336 | [6 empty] | 0 | 0
1467 | 146.7 | 8.3317 | -8.3317 | 298.2766 | 0.00029828 | 0.27156 | 0.49618 | 36.8724 | 123.0991 | 3455.6009 | 2943.7876 | 3449.4459 | 3461.7558 | 2942.6814 | 2944.8938 | [6 empty] | 0 | 0
1468 | 146.8 | 8.3387 | -8.3387 | 298.527 | 0.00029853 | 0.27133 | 0.49577 | 36.8106 | 122.8928 | 3455.8072 | 2943.8494 | 3449.6626 | 3461.9519 | 2942.7451 | 2944.9537 | [6 empty] | 0 | 0
1469 | 146.9 | 8.3457 | -8.3457 | 298.7773 | 0.00029878 | 0.2711 | 0.49535 | 36.7489 | 122.6869 | 3456.0131 | 2943.9111 | 3449.8788 | 3462.1474 | 2942.8086 | 2945.0135 | [6 empty] | 0 | 0
1470 | 147 | 8.3527 | -8.3527 | 299.0277 | 0.00029903 | 0.27088 | 0.49494 | 36.6874 | 122.4816 | 3456.2184 | 2943.9726 | 3450.0944 | 3462.3425 | 2942.8719 | 2945.0732 | [6 empty] | 0 | 0
1471 | 147.1 | 8.3597 | -8.3597 | 299.278 | 0.00029928 | 0.27065 | 0.49452 | 36.6261 | 122.2767 | 3456.4233 | 2944.0339 | 3450.3094 | 3462.5371 | 2942.9351 | 2945.1327 | [6 empty] | 0 | 0
1472 | 147.2 | 8.3667 | -8.3667 | 299.5283 | 0.00029953 | 0.27043 | 0.49411 | 36.5649 | 122.0724 | 3456.6276 | 2944.0951 | 3450.5239 | 3462.7312 | 2942.9982 | 2945.1921 | [6 empty] | 0 | 0
1473 | 147.3 | 8.3737 | -8.3737 | 299.7787 | 0.00029978 | 0.2702 | 0.4937 | 36.5038 | 121.8686 | 3456.8314 | 2944.1562 | 3450.7379 | 3462.9248 | 2943.061 | 2945.2513 | [6 empty] | 0 | 0
1474 | 147.4 | 8.3807 | -8.3807 | 300.029 | 0.00030003 | 0.26997 | 0.49329 | 36.443 | 121.6654 | 3457.0346 | 2944.217 | 3450.9514 | 3463.1179 | 2943.1238 | 2945.3103 | [6 empty] | 0 | 0
1475 | 147.5 | 8.3877 | -8.3877 | 300.2793 | 0.00030028 | 0.26975 | 0.49287 | 36.3822 | 121.4626 | 3457.2374 | 2944.2778 | 3451.1643 | 3463.3105 | 2943.1863 | 2945.3693 | [6 empty] | 0 | 0
1476 | 147.6 | 8.3947 | -8.3947 | 300.5297 | 0.00030053 | 0.26952 | 0.49246 | 36.3216 | 121.2603 | 3457.4397 | 2944.3384 | 3451.3767 | 3463.5027 | 2943.2487 | 2945.428 | [6 empty] | 0 | 0
1477 | 147.7 | 8.4017 | -8.4017 | 300.78 | 0.00030078 | 0.2693 | 0.49205 | 36.2612 | 121.0585 | 3457.6415 | 2944.3988 | 3451.5885 | 3463.6944 | 2943.311 | 2945.4866 | [6 empty] | 0 | 0
1478 | 147.8 | 8.4087 | -8.4087 | 301.0304 | 0.00030103 | 0.26908 | 0.49164 | 36.2009 | 120.8573 | 3457.8427 | 2944.4591 | 3451.7998 | 3463.8856 | 2943.3731 | 2945.5451 | [6 empty] | 0 | 0
1479 | 147.9 | 8.4157 | -8.4157 | 301.2807 | 0.00030128 | 0.26885 | 0.49124 | 36.1408 | 120.6565 | 3458.0435 | 2944.5192 | 3452.0106 | 3464.0763 | 2943.435 | 2945.6035 | [6 empty] | 0 | 0
1480 | 148 | 8.4227 | -8.4227 | 301.531 | 0.00030153 | 0.26863 | 0.49083 | 36.0808 | 120.4563 | 3458.2437 | 2944.5792 | 3452.2209 | 3464.2665 | 2943.4968 | 2945.6616 | [6 empty] | 0 | 0
1481 | 148.1 | 8.4296 | -8.4296 | 301.7814 | 0.00030178 | 0.26841 | 0.49042 | 36.021 | 120.2565 | 3458.4435 | 2944.639 | 3452.4307 | 3464.4563 | 2943.5584 | 2945.7197 | [6 empty] | 0 | 0
1482 | 148.2 | 8.4366 | -8.4366 | 302.0317 | 0.00030203 | 0.26818 | 0.49001 | 35.9613 | 120.0572 | 3458.6428 | 2944.6987 | 3452.6399 | 3464.6456 | 2943.6199 | 2945.7776 | [6 empty] | 0 | 0
1483 | 148.3 | 8.4436 | -8.4436 | 302.282 | 0.00030228 | 0.26796 | 0.48961 | 35.9017 | 119.8585 | 3458.8415 | 2944.7583 | 3452.8486 | 3464.8345 | 2943.6812 | 2945.8353 | [6 empty] | 0 | 0
1484 | 148.4 | 8.4506 | -8.4506 | 302.5324 | 0.00030253 | 0.26774 | 0.4892 | 35.8423 | 119.6602 | 3459.0398 | 2944.8177 | 3453.0568 | 3465.0228 | 2943.7424 | 2945.8929 | [6 empty] | 0 | 0
1485 | 148.5 | 8.4576 | -8.4576 | 302.7827 | 0.00030278 | 0.26752 | 0.4888 | 35.7831 | 119.4624 | 3459.2376 | 2944.8769 | 3453.2645 | 3465.2107 | 2943.8034 | 2945.9504 | [6 empty] | 0 | 0
1486 | 148.6 | 8.4646 | -8.4646 | 303.0331 | 0.00030303 | 0.2673 | 0.4884 | 35.724 | 119.2651 | 3459.4349 | 2944.936 | 3453.4716 | 3465.3981 | 2943.8643 | 2946.0077 | [6 empty] | 0 | 0
1487 | 148.7 | 8.4716 | -8.4716 | 303.2834 | 0.00030328 | 0.26708 | 0.48799 | 35.665 | 119.0683 | 3459.6317 | 2944.995 | 3453.6783 | 3465.5851 | 2943.925 | 2946.0649 | [6 empty] | 0 | 0
1488 | 148.8 | 8.4786 | -8.4786 | 303.5337 | 0.00030353 | 0.26686 | 0.48759 | 35.6062 | 118.872 | 3459.828 | 2945.0538 | 3453.8844 | 3465.7716 | 2943.9856 | 2946.1219 | [6 empty] | 0 | 0
1489 | 148.9 | 8.4856 | -8.4856 | 303.7841 | 0.00030378 | 0.26664 | 0.48719 | 35.5476 | 118.6761 | 3460.0239 | 2945.1124 | 3454.09 | 3465.9577 | 2944.046 | 2946.1788 | [6 empty] | 0 | 0
1490 | 149 | 8.4926 | -8.4926 | 304.0344 | 0.00030403 | 0.26642 | 0.48679 | 35.4891 | 118.4808 | 3460.2192 | 2945.1709 | 3454.2952 | 3466.1432 | 2944.1063 | 2946.2356 | [6 empty] | 0 | 0
1491 | 149.1 | 8.4996 | -8.4996 | 304.2848 | 0.00030428 | 0.2662 | 0.48639 | 35.4307 | 118.2859 | 3460.4141 | 2945.2293 | 3454.4998 | 3466.3284 | 2944.1664 | 2946.2922 | [6 empty] | 0 | 0
1492 | 149.2 | 8.5066 | -8.5066 | 304.5351 | 0.00030454 | 0.26598 | 0.48599 | 35.3725 | 118.0915 | 3460.6085 | 2945.2875 | 3454.7039 | 3466.513 | 2944.2264 | 2946.3487 | [6 empty] | 0 | 0
1493 | 149.3 | 8.5136 | -8.5136 | 304.7854 | 0.00030479 | 0.26576 | 0.48559 | 35.3144 | 117.8976 | 3460.8024 | 2945.3456 | 3454.9075 | 3466.6973 | 2944.2862 | 2946.405 | [6 empty] | 0 | 0
1494 | 149.4 | 8.5206 | -8.5206 | 305.0358 | 0.00030504 | 0.26554 | 0.48519 | 35.2564 | 117.7042 | 3460.9958 | 2945.4036 | 3455.1106 | 3466.881 | 2944.3459 | 2946.4612 | [6 empty] | 0 | 0
1495 | 149.5 | 8.5275 | -8.5275 | 305.2861 | 0.00030529 | 0.26532 | 0.48479 | 35.1986 | 117.5112 | 3461.1888 | 2945.4614 | 3455.3132 | 3467.0643 | 2944.4054 | 2946.5173 | [6 empty] | 0 | 0
1496 | 149.6 | 8.5345 | -8.5345 | 305.5364 | 0.00030554 | 0.26511 | 0.48439 | 35.141 | 117.3187 | 3461.3813 | 2945.519 | 3455.5153 | 3467.2472 | 2944.4648 | 2946.5732 | [6 empty] | 0 | 0
1497 | 149.7 | 8.5415 | -8.5415 | 305.7868 | 0.00030579 | 0.26489 | 0.484 | 35.0835 | 117.1267 | 3461.5733 | 2945.5765 | 3455.7169 | 3467.4296 | 2944.524 | 2946.629 | [6 empty] | 0 | 0
1498 | 149.8 | 8.5485 | -8.5485 | 306.0371 | 0.00030604 | 0.26467 | 0.4836 | 35.0261 | 116.9352 | 3461.7648 | 2945.6339 | 3455.9181 | 3467.6116 | 2944.5831 | 2946.6847 | [6 empty] | 0 | 0
1499 | 149.9 | 8.5555 | -8.5555 | 306.2875 | 0.00030629 | 0.26446 | 0.48321 | 34.9689 | 116.7441 | 3461.9559 | 2945.6911 | 3456.1187 | 3467.7931 | 2944.6421 | 2946.7402 | [6 empty] | 0 | 0
1500 | 150 | 8.5625 | -8.5625 | 306.5378 | 0.00030654 | 0.26424 | 0.48281 | 34.9118 | 116.5535 | 3462.1465 | 2945.7482 | 3456.3188 | 3467.9742 | 2944.7009 | 2946.7956 | [6 empty] | 0 | 0
1501 | 150.1 | 8.5695 | -8.5695 | 306.7881 | 0.00030679 | 0.26403 | 0.48242 | 34.8548 | 116.3634 | 3462.3366 | 2945.8052 | 3456.5185 | 3468.1548 | 2944.7595 | 2946.8508 | [6 empty] | 0 | 0
1502 | 150.2 | 8.5765 | -8.5765 | 307.0385 | 0.00030704 | 0.26381 | 0.48202 | 34.798 | 116.1737 | 3462.5263 | 2945.862 | 3456.7176 | 3468.335 | 2944.818 | 2946.9059 | [6 empty] | 0 | 0
1503 | 150.3 | 8.5835 | -8.5835 | 307.2888 | 0.00030729 | 0.2636 | 0.48163 | 34.7413 | 115.9845 | 3462.7155 | 2945.9187 | 3456.9163 | 3468.5147 | 2944.8764 | 2946.9609 | [6 empty] | 0 | 0
1504 | 150.4 | 8.5905 | -8.5905 | 307.5391 | 0.00030754 | 0.26338 | 0.48124 | 34.6848 | 115.7958 | 3462.9042 | 2945.9752 | 3457.1145 | 3468.694 | 2944.9347 | 2947.0157 | [6 empty] | 0 | 0
1505 | 150.5 | 8.5975 | -8.5975 | 307.7895 | 0.00030779 | 0.26317 | 0.48085 | 34.6284 | 115.6075 | 3463.0925 | 2946.0316 | 3457.3122 | 3468.8729 | 2944.9927 | 2947.0704 | [6 empty] | 0 | 0
1506 | 150.6 | 8.6045 | -8.6045 | 308.0398 | 0.00030804 | 0.26295 | 0.48046 | 34.5721 | 115.4196 | 3463.2804 | 2946.0879 | 3457.5094 | 3469.0513 | 2945.0507 | 2947.125 | [6 empty] | 0 | 0
1507 | 150.7 | 8.6115 | -8.6115 | 308.2902 | 0.00030829 | 0.26274 | 0.48007 | 34.516 | 115.2323 | 3463.4677 | 2946.144 | 3457.7061 | 3469.2293 | 2945.1085 | 2947.1795 | [6 empty] | 0 | 0
1508 | 150.8 | 8.6184 | -8.6184 | 308.5405 | 0.00030854 | 0.26253 | 0.47968 | 34.46 | 115.0454 | 3463.6546 | 2946.2 | 3457.9024 | 3469.4069 | 2945.1662 | 2947.2338 | [6 empty] | 0 | 0
1509 | 150.9 | 8.6254 | -8.6254 | 308.7908 | 0.00030879 | 0.26231 | 0.47929 | 34.4042 | 114.8589 | 3463.8411 | 2946.2558 | 3458.0982 | 3469.5841 | 2945.2237 | 2947.2879 | [6 empty] | 0 | 0
1510 | 151 | 8.6324 | -8.6324 | 309.0412 | 0.00030904 | 0.2621 | 0.4789 | 34.3485 | 114.6729 | 3464.0271 | 2946.3115 | 3458.2935 | 3469.7608 | 2945.2811 | 2947.342 | [6 empty] | 0 | 0
1511 | 151.1 | 8.6394 | -8.6394 | 309.2915 | 0.00030929 | 0.26189 | 0.47851 | 34.2929 | 114.4873 | 3464.2127 | 2946.3671 | 3458.4883 | 3469.937 | 2945.3383 | 2947.3959 | [6 empty] | 0 | 0
1512 | 151.2 | 8.6464 | -8.6464 | 309.5419 | 0.00030954 | 0.26168 | 0.47813 | 34.2374 | 114.3022 | 3464.3978 | 2946.4226 | 3458.6827 | 3470.1129 | 2945.3954 | 2947.4497 | [6 empty] | 0 | 0
1513 | 151.3 | 8.6534 | -8.6534 | 309.7922 | 0.00030979 | 0.26147 | 0.47774 | 34.1821 | 114.1176 | 3464.5824 | 2946.4779 | 3458.8766 | 3470.2883 | 2945.4524 | 2947.5033 | [6 empty] | 0 | 0
1514 | 151.4 | 8.6604 | -8.6604 | 310.0425 | 0.00031004 | 0.26125 | 0.47735 | 34.127 | 113.9334 | 3464.7666 | 2946.533 | 3459.07 | 3470.4633 | 2945.5092 | 2947.5569 | [6 empty] | 0 | 0
1515 | 151.5 | 8.6674 | -8.6674 | 310.2929 | 0.00031029 | 0.26104 | 0.47697 | 34.0719 | 113.7496 | 3464.9504 | 2946.5881 | 3459.2629 | 3470.6379 | 2945.5659 | 2947.6102 | [6 empty] | 0 | 0
1516 | 151.6 | 8.6744 | -8.6744 | 310.5432 | 0.00031054 | 0.26083 | 0.47658 | 34.017 | 113.5663 | 3465.1337 | 2946.643 | 3459.4554 | 3470.812 | 2945.6225 | 2947.6635 | [6 empty] | 0 | 0
1517 | 151.7 | 8.6814 | -8.6814 | 310.7935 | 0.00031079 | 0.26062 | 0.4762 | 33.9622 | 113.3834 | 3465.3166 | 2946.6978 | 3459.6474 | 3470.9858 | 2945.6789 | 2947.7166 | [6 empty] | 0 | 0
1518 | 151.8 | 8.6884 | -8.6884 | 311.0439 | 0.00031104 | 0.26041 | 0.47582 | 33.9076 | 113.201 | 3465.499 | 2946.7524 | 3459.839 | 3471.1591 | 2945.7352 | 2947.7697 | [6 empty] | 0 | 0
1519 | 151.9 | 8.6954 | -8.6954 | 311.2942 | 0.00031129 | 0.2602 | 0.47543 | 33.8531 | 113.019 | 3465.681 | 2946.8069 | 3460.0301 | 3471.332 | 2945.7913 | 2947.8225 | [6 empty] | 0 | 0
1520 | 152 | 8.7024 | -8.7024 | 311.5446 | 0.00031154 | 0.25999 | 0.47505 | 33.7987 | 112.8374 | 3465.8626 | 2946.8613 | 3460.2207 | 3471.5045 | 2945.8474 | 2947.8753 | [6 empty] | 0 | 0
1521 | 152.1 | 8.7094 | -8.7094 | 311.7949 | 0.00031179 | 0.25979 | 0.47467 | 33.7444 | 112.6563 | 3466.0437 | 2946.9156 | 3460.4109 | 3471.6765 | 2945.9032 | 2947.9279 | [6 empty] | 0 | 0
1522 | 152.2 | 8.7163 | -8.7163 | 312.0452 | 0.00031205 | 0.25958 | 0.47429 | 33.6903 | 112.4756 | 3466.2244 | 2946.9697 | 3460.6006 | 3471.8482 | 2945.959 | 2947.9804 | [6 empty] | 0 | 0
1523 | 152.3 | 8.7233 | -8.7233 | 312.2956 | 0.0003123 | 0.25937 | 0.47391 | 33.6363 | 112.2954 | 3466.4046 | 2947.0237 | 3460.7899 | 3472.0194 | 2946.0146 | 2948.0328 | [6 empty] | 0 | 0
1524 | 152.4 | 8.7303 | -8.7303 | 312.5459 | 0.00031255 | 0.25916 | 0.47353 | 33.5825 | 112.1155 | 3466.5845 | 2947.0775 | 3460.9787 | 3472.1902 | 2946.0701 | 2948.085 | [6 empty] | 0 | 0
1525 | 152.5 | 8.7373 | -8.7373 | 312.7962 | 0.0003128 | 0.25895 | 0.47315 | 33.5287 | 111.9362 | 3466.7638 | 2947.1313 | 3461.167 | 3472.3607 | 2946.1254 | 2948.1371 | [6 empty] | 0 | 0
1526 | 152.6 | 8.7443 | -8.7443 | 313.0466 | 0.00031305 | 0.25875 | 0.47277 | 33.4751 | 111.7572 | 3466.9428 | 2947.1849 | 3461.3549 | 3472.5307 | 2946.1806 | 2948.1891 | [6 empty] | 0 | 0
1527 | 152.7 | 8.7513 | -8.7513 | 313.2969 | 0.0003133 | 0.25854 | 0.4724 | 33.4216 | 111.5787 | 3467.1213 | 2947.2384 | 3461.5424 | 3472.7003 | 2946.2357 | 2948.241 | [6 empty] | 0 | 0
1528 | 152.8 | 8.7583 | -8.7583 | 313.5473 | 0.00031355 | 0.25833 | 0.47202 | 33.3683 | 111.4006 | 3467.2994 | 2947.2917 | 3461.7294 | 3472.8695 | 2946.2907 | 2948.2928 | [6 empty] | 0 | 0
1529 | 152.9 | 8.7653 | -8.7653 | 313.7976 | 0.0003138 | 0.25813 | 0.47164 | 33.3151 | 111.2229 | 3467.4771 | 2947.3449 | 3461.916 | 3473.0382 | 2946.3455 | 2948.3444 | [6 empty] | 0 | 0
1530 | 153 | 8.7723 | -8.7723 | 314.0479 | 0.00031405 | 0.25792 | 0.47127 | 33.262 | 111.0457 | 3467.6543 | 2947.398 | 3462.1021 | 3473.2066 | 2946.4002 | 2948.3959 | [6 empty] | 0 | 0
1531 | 153.1 | 8.7793 | -8.7793 | 314.2983 | 0.0003143 | 0.25772 | 0.47089 | 33.209 | 110.8688 | 3467.8312 | 2947.451 | 3462.2877 | 3473.3746 | 2946.4547 | 2948.4473 | [6 empty] | 0 | 0
1532 | 153.2 | 8.7863 | -8.7863 | 314.5486 | 0.00031455 | 0.25751 | 0.47052 | 33.1562 | 110.6924 | 3468.0076 | 2947.5038 | 3462.473 | 3473.5422 | 2946.5091 | 2948.4985 | [6 empty] | 0 | 0
1533 | 153.3 | 8.7933 | -8.7933 | 314.7989 | 0.0003148 | 0.25731 | 0.47014 | 33.1035 | 110.5164 | 3468.1836 | 2947.5565 | 3462.6577 | 3473.7094 | 2946.5634 | 2948.5496 | [6 empty] | 0 | 0
1534 | 153.4 | 8.8003 | -8.8003 | 315.0493 | 0.00031505 | 0.2571 | 0.46977 | 33.0509 | 110.3409 | 3468.3591 | 2947.6091 | 3462.8421 | 3473.8762 | 2946.6176 | 2948.6006 | [6 empty] | 0 | 0
1535 | 153.5 | 8.8073 | -8.8073 | 315.2996 | 0.0003153 | 0.2569 | 0.46939 | 32.9984 | 110.1657 | 3468.5343 | 2947.6616 | 3463.026 | 3474.0426 | 2946.6716 | 2948.6515 | [6 empty] | 0 | 0
1536 | 153.6 | 8.8142 | -8.8142 | 315.55 | 0.00031555 | 0.25669 | 0.46902 | 32.9461 | 109.991 | 3468.709 | 2947.7139 | 3463.2094 | 3474.2085 | 2946.7255 | 2948.7023 | [6 empty] | 0 | 0
1537 | 153.7 | 8.8212 | -8.8212 | 315.8003 | 0.0003158 | 0.25649 | 0.46865 | 32.8939 | 109.8167 | 3468.8833 | 2947.7661 | 3463.3925 | 3474.3741 | 2946.7793 | 2948.7529 | [6 empty] | 0 | 0
1538 | 153.8 | 8.8282 | -8.8282 | 316.0506 | 0.00031605 | 0.25629 | 0.46828 | 32.8418 | 109.6428 | 3469.0572 | 2947.8182 | 3463.5751 | 3474.5393 | 2946.833 | 2948.8035 | [6 empty] | 0 | 0
1539 | 153.9 | 8.8352 | -8.8352 | 316.301 | 0.0003163 | 0.25609 | 0.46791 | 32.7898 | 109.4693 | 3469.2307 | 2947.8702 | 3463.7572 | 3474.7042 | 2946.8865 | 2948.8539 | [6 empty] | 0 | 0
1540 | 154 | 8.8422 | -8.8422 | 316.5513 | 0.00031655 | 0.25588 | 0.46754 | 32.738 | 109.2962 | 3469.4038 | 2947.922 | 3463.939 | 3474.8686 | 2946.9399 | 2948.9042 | [6 empty] | 0 | 0
1541 | 154.1 | 8.8492 | -8.8492 | 316.8017 | 0.0003168 | 0.25568 | 0.46717 | 32.6863 | 109.1236 | 3469.5764 | 2947.9737 | 3464.1203 | 3475.0326 | 2946.9932 | 2948.9543 | [6 empty] | 0 | 0
1542 | 154.2 | 8.8562 | -8.8562 | 317.052 | 0.00031705 | 0.25548 | 0.4668 | 32.6347 | 108.9513 | 3469.7487 | 2948.0253 | 3464.3011 | 3475.1963 | 2947.0463 | 2949.0044 | [6 empty] | 0 | 0
1543 | 154.3 | 8.8632 | -8.8632 | 317.3023 | 0.0003173 | 0.25528 | 0.46643 | 32.5832 | 108.7795 | 3469.9205 | 2948.0768 | 3464.4816 | 3475.3595 | 2947.0993 | 2949.0543 | [6 empty] | 0 | 0
1544 | 154.4 | 8.8702 | -8.8702 | 317.5527 | 0.00031755 | 0.25508 | 0.46606 | 32.5318 | 108.608 | 3470.092 | 2948.1282 | 3464.6616 | 3475.5224 | 2947.1522 | 2949.1041 | [6 empty] | 0 | 0
1545 | 154.5 | 8.8772 | -8.8772 | 317.803 | 0.0003178 | 0.25487 | 0.4657 | 32.4806 | 108.437 | 3470.263 | 2948.1794 | 3464.8412 | 3475.6849 | 2947.205 | 2949.1538 | [6 empty] | 0 | 0
1546 | 154.6 | 8.8842 | -8.8842 | 318.0533 | 0.00031805 | 0.25467 | 0.46533 | 32.4295 | 108.2664 | 3470.4336 | 2948.2305 | 3465.0203 | 3475.847 | 2947.2576 | 2949.2034 | [6 empty] | 0 | 0
1547 | 154.7 | 8.8912 | -8.8912 | 318.3037 | 0.0003183 | 0.25447 | 0.46496 | 32.3785 | 108.0961 | 3470.6039 | 2948.2815 | 3465.1991 | 3476.0087 | 2947.3101 | 2949.2529 | [6 empty] | 0 | 0
1548 | 154.8 | 8.8982 | -8.8982 | 318.554 | 0.00031855 | 0.25427 | 0.4646 | 32.3276 | 107.9263 | 3470.7737 | 2948.3324 | 3465.3774 | 3476.17 | 2947.3625 | 2949.3022 | [6 empty] | 0 | 0
1549 | 154.9 | 8.9051 | -8.9051 | 318.8044 | 0.0003188 | 0.25407 | 0.46423 | 32.2769 | 107.7569 | 3470.9431 | 2948.3831 | 3465.5553 | 3476.331 | 2947.4148 | 2949.3514 | [6 empty] | 0 | 0
1550 | 155 | 8.9121 | -8.9121 | 319.0547 | 0.00031905 | 0.25387 | 0.46387 | 32.2262 | 107.5878 | 3471.1122 | 2948.4338 | 3465.7328 | 3476.4916 | 2947.467 | 2949.4005 | [6 empty] | 0 | 0
1551 | 155.1 | 8.9191 | -8.9191 | 319.305 | 0.00031931 | 0.25368 | 0.46351 | 32.1757 | 107.4192 | 3471.2808 | 2948.4843 | 3465.9098 | 3476.6518 | 2947.519 | 2949.4495 | [6 empty] | 0 | 0
1552 | 155.2 | 8.9261 | -8.9261 | 319.5554 | 0.00031956 | 0.25348 | 0.46314 | 32.1253 | 107.251 | 3471.449 | 2948.5347 | 3466.0865 | 3476.8116 | 2947.5709 | 2949.4984 | [6 empty] | 0 | 0
1553 | 155.3 | 8.9331 | -8.9331 | 319.8057 | 0.00031981 | 0.25328 | 0.46278 | 32.0751 | 107.0831 | 3471.6169 | 2948.5849 | 3466.2627 | 3476.971 | 2947.6227 | 2949.5472 | [6 empty] | 0 | 0
1554 | 155.4 | 8.9401 | -8.9401 | 320.056 | 0.00032006 | 0.25308 | 0.46242 | 32.0249 | 106.9157 | 3471.7843 | 2948.6351 | 3466.4385 | 3477.1301 | 2947.6743 | 2949.5958 | [6 empty] | 0 | 0
1555 | 155.5 | 8.9471 | -8.9471 | 320.3064 | 0.00032031 | 0.25288 | 0.46206 | 31.9749 | 106.7486 | 3471.9514 | 2948.6851 | 3466.614 | 3477.2888 | 2947.7259 | 2949.6444 | [6 empty] | 0 | 0
1556 | 155.6 | 8.9541 | -8.9541 | 320.5567 | 0.00032056 | 0.25269 | 0.4617 | 31.925 | 106.5819 | 3472.1181 | 2948.735 | 3466.789 | 3477.4471 | 2947.7773 | 2949.6928 | [6 empty] | 0 | 0
1557 | 155.7 | 8.9611 | -8.9611 | 320.8071 | 0.00032081 | 0.25249 | 0.46134 | 31.8751 | 106.4157 | 3472.2843 | 2948.7849 | 3466.9635 | 3477.6051 | 2947.8286 | 2949.7411 | [6 empty] | 0 | 0
1558 | 155.8 | 8.9681 | -8.9681 | 321.0574 | 0.00032106 | 0.25229 | 0.46098 | 31.8255 | 106.2498 | 3472.4502 | 2948.8345 | 3467.1377 | 3477.7627 | 2947.8798 | 2949.7893 | [6 empty] | 0 | 0
1559 | 155.9 | 8.9751 | -8.9751 | 321.3077 | 0.00032131 | 0.25209 | 0.46062 | 31.7759 | 106.0843 | 3472.6157 | 2948.8841 | 3467.3115 | 3477.9199 | 2947.9308 | 2949.8374 | [6 empty] | 0 | 0
1560 | 156 | 8.9821 | -8.9821 | 321.5581 | 0.00032156 | 0.2519 | 0.46026 | 31.7264 | 105.9192 | 3472.7808 | 2948.9336 | 3467.4849 | 3478.0768 | 2947.9818 | 2949.8854 | [6 empty] | 0 | 0
1561 | 156.1 | 8.9891 | -8.9891 | 321.8084 | 0.00032181 | 0.2517 | 0.4599 | 31.6771 | 105.7545 | 3472.9455 | 2948.9829 | 3467.6578 | 3478.2333 | 2948.0326 | 2949.9332 | [6 empty] | 0 | 0
1562 | 156.2 | 8.9961 | -8.9961 | 322.0587 | 0.00032206 | 0.25151 | 0.45954 | 31.6279 | 105.5901 | 3473.1099 | 2949.0321 | 3467.8304 | 3478.3894 | 2948.0833 | 2949.981 | [6 empty] | 0 | 0
1563 | 156.3 | 9.003 | -9.003 | 322.3091 | 0.00032231 | 0.25131 | 0.45919 | 31.5788 | 105.4261 | 3473.2739 | 2949.0812 | 3468.0025 | 3478.5452 | 2948.1339 | 2950.0286 | [6 empty] | 0 | 0
1564 | 156.4 | 9.01 | -9.01 | 322.5594 | 0.00032256 | 0.25112 | 0.45883 | 31.5298 | 105.2626 | 3473.4374 | 2949.1302 | 3468.1743 | 3478.7006 | 2948.1844 | 2950.0761 | [6 empty] | 0 | 0
1565 | 156.5 | 9.017 | -9.017 | 322.8098 | 0.00032281 | 0.25092 | 0.45847 | 31.4809 | 105.0994 | 3473.6006 | 2949.1791 | 3468.3457 | 3478.8556 | 2948.2347 | 2950.1236 | [6 empty] | 0 | 0
1566 | 156.6 | 9.024 | -9.024 | 323.0601 | 0.00032306 | 0.25073 | 0.45812 | 31.4321 | 104.9366 | 3473.7634 | 2949.2279 | 3468.5166 | 3479.0103 | 2948.2849 | 2950.1709 | [6 empty] | 0 | 0
1567 | 156.7 | 9.031 | -9.031 | 323.3104 | 0.00032331 | 0.25053 | 0.45776 | 31.3834 | 104.7741 | 3473.9259 | 2949.2766 | 3468.6872 | 3479.1646 | 2948.3351 | 2950.2181 | [6 empty] | 0 | 0
1568 | 156.8 | 9.038 | -9.038 | 323.5608 | 0.00032356 | 0.25034 | 0.45741 | 31.3349 | 104.612 | 3474.088 | 2949.3251 | 3468.8574 | 3479.3186 | 2948.3851 | 2950.2651 | [6 empty] | 0 | 0
1569 | 156.9 | 9.045 | -9.045 | 323.8111 | 0.00032381 | 0.25015 | 0.45706 | 31.2865 | 104.4504 | 3474.2496 | 2949.3735 | 3469.0271 | 3479.4722 | 2948.4349 | 2950.3121 | [6 empty] | 0 | 0
1570 | 157 | 9.052 | -9.052 | 324.0615 | 0.00032406 | 0.24995 | 0.4567 | 31.2381 | 104.289 | 3474.411 | 2949.4219 | 3469.1965 | 3479.6254 | 2948.4847 | 2950.359 | [6 empty] | 0 | 0
1571 | 157.1 | 9.059 | -9.059 | 324.3118 | 0.00032431 | 0.24976 | 0.45635 | 31.1899 | 104.1281 | 3474.5719 | 2949.4701 | 3469.3655 | 3479.7783 | 2948.5344 | 2950.4058 | [6 empty] | 0 | 0
1572 | 157.2 | 9.066 | -9.066 | 324.5621 | 0.00032456 | 0.24957 | 0.456 | 31.1418 | 103.9675 | 3474.7325 | 2949.5182 | 3469.5341 | 3479.9308 | 2948.5839 | 2950.4524 | [6 empty] | 0 | 0
1573 | 157.3 | 9.073 | -9.073 | 324.8125 | 0.00032481 | 0.24937 | 0.45565 | 31.0939 | 103.8073 | 3474.8927 | 2949.5661 | 3469.7023 | 3480.083 | 2948.6333 | 2950.499 | [6 empty] | 0 | 0
1574 | 157.4 | 9.08 | -9.08 | 325.0628 | 0.00032506 | 0.24918 | 0.4553 | 31.046 | 103.6475 | 3475.0525 | 2949.614 | 3469.8701 | 3480.2349 | 2948.6826 | 2950.5454 | [6 empty] | 0 | 0
1575 | 157.5 | 9.087 | -9.087 | 325.3131 | 0.00032531 | 0.24899 | 0.45495 | 30.9982 | 103.4881 | 3475.2119 | 2949.6618 | 3470.0375 | 3480.3863 | 2948.7318 | 2950.5917 | [6 empty] | 0 | 0
1576 | 157.6 | 9.094 | -9.094 | 325.5635 | 0.00032556 | 0.2488 | 0.4546 | 30.9506 | 103.329 | 3475.371 | 2949.7094 | 3470.2046 | 3480.5375 | 2948.7809 | 2950.6379 | [6 empty] | 0 | 0
1577 | 157.7 | 9.1009 | -9.1009 | 325.8138 | 0.00032581 | 0.24861 | 0.45425 | 30.903 | 103.1702 | 3475.5298 | 2949.757 | 3470.3712 | 3480.6883 | 2948.8299 | 2950.6841 | [6 empty] | 0 | 0
1578 | 157.8 | 9.1079 | -9.1079 | 326.0642 | 0.00032606 | 0.24842 | 0.4539 | 30.8556 | 103.0119 | 3475.6881 | 2949.8044 | 3470.5375 | 3480.8387 | 2948.8787 | 2950.7301 | [6 empty] | 0 | 0
1579 | 157.9 | 9.1149 | -9.1149 | 326.3145 | 0.00032631 | 0.24823 | 0.45355 | 30.8083 | 102.8539 | 3475.8461 | 2949.8517 | 3470.7034 | 3480.9888 | 2948.9275 | 2950.776 | [6 empty] | 0 | 0
1580 | 158 | 9.1219 | -9.1219 | 326.5648 | 0.00032656 | 0.24804 | 0.4532 | 30.7611 | 102.6963 | 3476.0037 | 2949.8989 | 3470.8689 | 3481.1386 | 2948.9761 | 2950.8218 | [6 empty] | 0 | 0
1581 | 158.1 | 9.1289 | -9.1289 | 326.8152 | 0.00032682 | 0.24785 | 0.45286 | 30.7139 | 102.539 | 3476.161 | 2949.9461 | 3471.0341 | 3481.288 | 2949.0246 | 2950.8675 | [6 empty] | 0 | 0
1582 | 158.2 | 9.1359 | -9.1359 | 327.0655 | 0.00032707 | 0.24766 | 0.45251 | 30.6669 | 102.3821 | 3476.3179 | 2949.9931 | 3471.1988 | 3481.437 | 2949.073 | 2950.9131 | [6 empty] | 0 | 0
1583 | 158.3 | 9.1429 | -9.1429 | 327.3158 | 0.00032732 | 0.24747 | 0.45216 | 30.6201 | 102.2255 | 3476.4745 | 2950.0399 | 3471.3632 | 3481.5857 | 2949.1213 | 2950.9585 | [6 empty] | 0 | 0
1584 | 158.4 | 9.1499 | -9.1499 | 327.5662 | 0.00032757 | 0.24728 | 0.45182 | 30.5733 | 102.0693 | 3476.6307 | 2950.0867 | 3471.5272 | 3481.7341 | 2949.1695 | 2951.0039 | [6 empty] | 0 | 0
1585 | 158.5 | 9.1569 | -9.1569 | 327.8165 | 0.00032782 | 0.24709 | 0.45147 | 30.5266 | 101.9135 | 3476.7865 | 2950.1334 | 3471.6908 | 3481.8822 | 2949.2176 | 2951.0492 | [6 empty] | 0 | 0
1586 | 158.6 | 9.1639 | -9.1639 | 328.0669 | 0.00032807 | 0.2469 | 0.45113 | 30.48 | 101.758 | 3476.942 | 2950.18 | 3471.8541 | 3482.0299 | 2949.2656 | 2951.0944 | [6 empty] | 0 | 0
1587 | 158.7 | 9.1709 | -9.1709 | 328.3172 | 0.00032832 | 0.24671 | 0.45078 | 30.4336 | 101.6029 | 3477.0971 | 2950.2264 | 3472.0169 | 3482.1772 | 2949.3134 | 2951.1394 | [6 empty] | 0 | 0
1588 | 158.8 | 9.1779 | -9.1779 | 328.5675 | 0.00032857 | 0.24652 | 0.45044 | 30.3872 | 101.4481 | 3477.2519 | 2950.2728 | 3472.1794 | 3482.3243 | 2949.3612 | 2951.1844 | [6 empty] | 0 | 0
1589 | 158.9 | 9.1849 | -9.1849 | 328.8179 | 0.00032882 | 0.24634 | 0.4501 | 30.341 | 101.2937 | 3477.4063 | 2950.319 | 3472.3416 | 3482.4709 | 2949.4088 | 2951.2293 | [6 empty] | 0 | 0
1590 | 159 | 9.1918 | -9.1918 | 329.0682 | 0.00032907 | 0.24615 | 0.44975 | 30.2948 | 101.1397 | 3477.5603 | 2950.3652 | 3472.5033 | 3482.6173 | 2949.4563 | 2951.274 | [6 empty] | 0 | 0
1591 | 159.1 | 9.1988 | -9.1988 | 329.3186 | 0.00032932 | 0.24596 | 0.44941 | 30.2488 | 100.986 | 3477.714 | 2950.4112 | 3472.6647 | 3482.7633 | 2949.5038 | 2951.3187 | [6 empty] | 0 | 0
1592 | 159.2 | 9.2058 | -9.2058 | 329.5689 | 0.00032957 | 0.24578 | 0.44907 | 30.2028 | 100.8326 | 3477.8674 | 2950.4572 | 3472.8258 | 3482.909 | 2949.5511 | 2951.3633 | [6 empty] | 0 | 0
1593 | 159.3 | 9.2128 | -9.2128 | 329.8192 | 0.00032982 | 0.24559 | 0.44873 | 30.157 | 100.6796 | 3478.0204 | 2950.503 | 3472.9864 | 3483.0544 | 2949.5983 | 2951.4077 | [6 empty] | 0 | 0
1594 | 159.4 | 9.2198 | -9.2198 | 330.0696 | 0.00033007 | 0.2454 | 0.44839 | 30.1113 | 100.5269 | 3478.1731 | 2950.5487 | 3473.1467 | 3483.1994 | 2949.6454 | 2951.4521 | [6 empty] | 0 | 0
1595 | 159.5 | 9.2268 | -9.2268 | 330.3199 | 0.00033032 | 0.24522 | 0.44805 | 30.0656 | 100.3746 | 3478.3254 | 2950.5944 | 3473.3066 | 3483.3441 | 2949.6924 | 2951.4963 | [6 empty] | 0 | 0
1596 | 159.6 | 9.2338 | -9.2338 | 330.5702 | 0.00033057 | 0.24503 | 0.44771 | 30.0201 | 100.2227 | 3478.4773 | 2950.6399 | 3473.4662 | 3483.4885 | 2949.7393 | 2951.5405 | [6 empty] | 0 | 0
1597 | 159.7 | 9.2408 | -9.2408 | 330.8206 | 0.00033082 | 0.24485 | 0.44737 | 29.9747 | 100.071 | 3478.629 | 2950.6853 | 3473.6254 | 3483.6325 | 2949.786 | 2951.5845 | [6 empty] | 0 | 0
1598 | 159.8 | 9.2478 | -9.2478 | 331.0709 | 0.00033107 | 0.24466 | 0.44703 | 29.9294 | 99.9198 | 3478.7802 | 2950.7306 | 3473.7843 | 3483.7762 | 2949.8327 | 2951.6285 | [6 empty] | 0 | 0
1599 | 159.9 | 9.2548 | -9.2548 | 331.3213 | 0.00033132 | 0.24448 | 0.4467 | 29.8842 | 99.7688 | 3478.9312 | 2950.7758 | 3473.9427 | 3483.9196 | 2949.8793 | 2951.6723 | [6 empty] | 0 | 0
1600 | 160 | 9.2618 | -9.2618 | 331.5716 | 0.00033157 | 0.24429 | 0.44636 | 29.8391 | 99.6182 | 3479.0818 | 2950.8209 | 3474.1009 | 3484.0627 | 2949.9257 | 2951.7161 | [6 empty] | 0 | 0
1601 | 160.1 | 9.2688 | -9.2688 | 331.8219 | 0.00033182 | 0.24411 | 0.44602 | 29.7941 | 99.468 | 3479.232 | 2950.8659 | 3474.2586 | 3484.2054 | 2949.9721 | 2951.7597 | [6 empty] | 0 | 0
1602 | 160.2 | 9.2758 | -9.2758 | 332.0723 | 0.00033207 | 0.24392 | 0.44569 | 29.7492 | 99.3181 | 3479.3819 | 2950.9108 | 3474.416 | 3484.3478 | 2950.0184 | 2951.8033 | [6 empty] | 0 | 0
1603 | 160.3 | 9.2828 | -9.2828 | 332.3226 | 0.00033232 | 0.24374 | 0.44535 | 29.7044 | 99.1685 | 3479.5315 | 2950.9556 | 3474.5731 | 3484.4899 | 2950.0645 | 2951.8468 | [6 empty] | 0 | 0
1604 | 160.4 | 9.2897 | -9.2897 | 332.5729 | 0.00033257 | 0.24356 | 0.44502 | 29.6597 | 99.0192 | 3479.6808 | 2951.0003 | 3474.7298 | 3484.6317 | 2950.1105 | 2951.8901 | [6 empty] | 0 | 0
1605 | 160.5 | 9.2967 | -9.2967 | 332.8233 | 0.00033282 | 0.24337 | 0.44468 | 29.6151 | 98.8703 | 3479.8297 | 2951.0449 | 3474.8861 | 3484.7732 | 2950.1565 | 2951.9334 | [6 empty] | 0 | 0
1606 | 160.6 | 9.3037 | -9.3037 | 333.0736 | 0.00033307 | 0.24319 | 0.44435 | 29.5706 | 98.7218 | 3479.9782 | 2951.0894 | 3475.0421 | 3484.9143 | 2950.2023 | 2951.9766 | [6 empty] | 0 | 0
1607 | 160.7 | 9.3107 | -9.3107 | 333.324 | 0.00033332 | 0.24301 | 0.44401 | 29.5262 | 98.5735 | 3480.1265 | 2951.1338 | 3475.1978 | 3485.0551 | 2950.2481 | 2952.0196 | [6 empty] | 0 | 0
1608 | 160.8 | 9.3177 | -9.3177 | 333.5743 | 0.00033357 | 0.24282 | 0.44368 | 29.4819 | 98.4256 | 3480.2744 | 2951.1781 | 3475.3531 | 3485.1956 | 2950.2937 | 2952.0626 | [6 empty] | 0 | 0
1609 | 160.9 | 9.3247 | -9.3247 | 333.8246 | 0.00033382 | 0.24264 | 0.44335 | 29.4377 | 98.2781 | 3480.4219 | 2951.2223 | 3475.508 | 3485.3358 | 2950.3392 | 2952.1055 | [6 empty] | 0 | 0
1610 | 161 | 9.3317 | -9.3317 | 334.075 | 0.00033407 | 0.24246 | 0.44301 | 29.3936 | 98.1308 | 3480.5692 | 2951.2664 | 3475.6626 | 3485.4757 | 2950.3846 | 2952.1482 | [6 empty] | 0 | 0
1611 | 161.1 | 9.3387 | -9.3387 | 334.3253 | 0.00033433 | 0.24228 | 0.44268 | 29.3496 | 97.9839 | 3480.7161 | 2951.3104 | 3475.8169 | 3485.6153 | 2950.43 | 2952.1909 | [6 empty] | 0 | 0
1612 | 161.2 | 9.3457 | -9.3457 | 334.5756 | 0.00033458 | 0.2421 | 0.44235 | 29.3057 | 97.8374 | 3480.8626 | 2951.3543 | 3475.9708 | 3485.7545 | 2950.4752 | 2952.2335 | [6 empty] | 0 | 0
1613 | 161.3 | 9.3527 | -9.3527 | 334.826 | 0.00033483 | 0.24192 | 0.44202 | 29.2618 | 97.6911 | 3481.0089 | 2951.3982 | 3476.1243 | 3485.8934 | 2950.5203 | 2952.276 | [6 empty] | 0 | 0
1614 | 161.4 | 9.3597 | -9.3597 | 335.0763 | 0.00033508 | 0.24174 | 0.44169 | 29.2181 | 97.5452 | 3481.1548 | 2951.4419 | 3476.2775 | 3486.0321 | 2950.5653 | 2952.3184 | [6 empty] | 0 | 0
1615 | 161.5 | 9.3667 | -9.3667 | 335.3267 | 0.00033533 | 0.24156 | 0.44136 | 29.1745 | 97.3996 | 3481.3004 | 2951.4855 | 3476.4304 | 3486.1704 | 2950.6102 | 2952.3607 | [6 empty] | 0 | 0
1616 | 161.6 | 9.3737 | -9.3737 | 335.577 | 0.00033558 | 0.24138 | 0.44103 | 29.131 | 97.2544 | 3481.4456 | 2951.529 | 3476.5829 | 3486.3084 | 2950.6551 | 2952.4029 | [6 empty] | 0 | 0
1617 | 161.7 | 9.3807 | -9.3807 | 335.8273 | 0.00033583 | 0.2412 | 0.4407 | 29.0876 | 97.1094 | 3481.5906 | 2951.5724 | 3476.7351 | 3486.4461 | 2950.6998 | 2952.445 | [6 empty] | 0 | 0
1618 | 161.8 | 9.3876 | -9.3876 | 336.0777 | 0.00033608 | 0.24102 | 0.44037 | 29.0443 | 96.9648 | 3481.7352 | 2951.6157 | 3476.887 | 3486.5834 | 2950.7444 | 2952.487 | [6 empty] | 0 | 0
1619 | 161.9 | 9.3946 | -9.3946 | 336.328 | 0.00033633 | 0.24084 | 0.44005 | 29.0011 | 96.8205 | 3481.8795 | 2951.6589 | 3477.0385 | 3486.7205 | 2950.7889 | 2952.529 | [6 empty] | 0 | 0
1620 | 162 | 9.4016 | -9.4016 | 336.5784 | 0.00033658 | 0.24066 | 0.43972 | 28.9579 | 96.6765 | 3482.0235 | 2951.7021 | 3477.1896 | 3486.8573 | 2950.8333 | 2952.5708 | [6 empty] | 0 | 0
1621 | 162.1 | 9.4086 | -9.4086 | 336.8287 | 0.00033683 | 0.24048 | 0.43939 | 28.9149 | 96.5329 | 3482.1671 | 2951.7451 | 3477.3405 | 3486.9938 | 2950.8776 | 2952.6125 | [6 empty] | 0 | 0
1622 | 162.2 | 9.4156 | -9.4156 | 337.079 | 0.00033708 | 0.2403 | 0.43907 | 28.872 | 96.3896 | 3482.3104 | 2951.788 | 3477.491 | 3487.1299 | 2950.9219 | 2952.6542 | [6 empty] | 0 | 0
1623 | 162.3 | 9.4226 | -9.4226 | 337.3294 | 0.00033733 | 0.24012 | 0.43874 | 28.8291 | 96.2465 | 3482.4535 | 2951.8309 | 3477.6411 | 3487.2658 | 2950.966 | 2952.6957 | [6 empty] | 0 | 0
1624 | 162.4 | 9.4296 | -9.4296 | 337.5797 | 0.00033758 | 0.23994 | 0.43841 | 28.7864 | 96.1038 | 3482.5962 | 2951.8736 | 3477.791 | 3487.4013 | 2951.01 | 2952.7372 | [6 empty] | 0 | 0
1625 | 162.5 | 9.4366 | -9.4366 | 337.83 | 0.00033783 | 0.23977 | 0.43809 | 28.7438 | 95.9615 | 3482.7385 | 2951.9162 | 3477.9405 | 3487.5366 | 2951.0539 | 2952.7786 | [6 empty] | 0 | 0
1626 | 162.6 | 9.4436 | -9.4436 | 338.0804 | 0.00033808 | 0.23959 | 0.43777 | 28.7012 | 95.8194 | 3482.8806 | 2951.9588 | 3478.0896 | 3487.6716 | 2951.0978 | 2952.8198 | [6 empty] | 0 | 0
1627 | 162.7 | 9.4506 | -9.4506 | 338.3307 | 0.00033833 | 0.23941 | 0.43744 | 28.6587 | 95.6777 | 3483.0223 | 2952.0013 | 3478.2385 | 3487.8062 | 2951.1415 | 2952.861 | [6 empty] | 0 | 0
1628 | 162.8 | 9.45 | -9.45 | 338.31 | 0.00033831 | 0.23943 | 0.43747 | 28.6623 | 95.6894 | 3483.0106 | 2951.9977 | 3478.2261 | 3487.7951 | 2951.1379 | 2952.8576 | [6 empty] | 0 | 0
1629 | 162.9 | 9.45 | -9.45 | 338.31 | 0.00033831 | 0.23943 | 0.43747 | 28.6623 | 95.6894 | 3483.0106 | 2951.9977 | 3478.2261 | 3487.7951 | 2951.1379 | 2952.8576 | [6 empty] | 0 | 0
1630 | 163 | 9.45 | -9.45 | 338.31 | 0.00033831 | 0.23943 | 0.43747 | 28.6623 | 95.6894 | 3483.0106 | 2951.9977 | 3478.2261 | 3487.7951 | 2951.1379 | 2952.8576 | [6 empty] | 0 | 0
1631 | 163.1 | 9.45 | -9.45 | 338.31 | 0.00033831 | 0.23943 | 0.43747 | 28.6623 | 95.6894 | 3483.0106 | 2951.9977 | 3478.2261 | 3487.7951 | 2951.1379 | 2952.8576 | [6 empty] | 0 | 0
1632 | 163.2 | 9.45 | -9.45 | 338.31 | 0.00033831 | 0.23943 | 0.43747 | 28.6623 | 95.6894 | 3483.0106 | 2951.9977 | 3478.2261 | 3487.7951 | 2951.1379 | 2952.8576 | [6 empty] | 0 | 0
1633 | 163.3 | 9.45 | -9.45 | 338.31 | 0.00033831 | 0.23943 | 0.43747 | 28.6623 | 95.6894 | 3483.0106 | 2951.9977 | 3478.2261 | 3487.7951 | 2951.1379 | 2952.8576 | [6 empty] | 0 | 0
1634 | 163.4 | 9.45 | -9.45 | 338.31 | 0.00033831 | 0.23943 | 0.43747 | 28.6623 | 95.6894 | 3483.0106 | 2951.9977 | 3478.2261 | 3487.7951 | 2951.1379 | 2952.8576 | [6 empty] | 0 | 0
1635 | 163.5 | 9.45 | -9.45 | 338.31 | 0.00033831 | 0.23943 | 0.43747 | 28.6623 | 95.6894 | 3483.0106 | 2951.9977 | 3478.2261 | 3487.7951 | 2951.1379 | 2952.8576 | [6 empty] | 0 | 0
1636 | 163.6 | 9.45 | -9.45 | 338.31 | 0.00033831 | 0.23943 | 0.43747 | 28.6623 | 95.6894 | 3483.0106 | 2951.9977 | 3478.2261 | 3487.7951 | 2951.1379 | 2952.8576 | [6 empty] | 0 | 0
1637 | 163.7 | 9.45 | -9.45 | 338.31 | 0.00033831 | 0.23943 | 0.43747 | 28.6623 | 95.6894 | 3483.0106 | 2951.9977 | 3478.2261 | 3487.7951 | 2951.1379 | 2952.8576 | [6 empty] | 0 | 0
1638 | 163.8 | 9.45 | -9.45 | 338.31 | 0.00033831 | 0.23943 | 0.43747 | 28.6623 | 95.6894 | 3483.0106 | 2951.9977 | 3478.2261 | 3487.7951 | 2951.1379 | 2952.8576 | [6 empty] | 0 | 0
1639 | 163.9 | 9.45 | -9.45 | 338.31 | 0.00033831 | 0.23943 | 0.43747 | 28.6623 | 95.6894 | 3483.0106 | 2951.9977 | 3478.2261 | 3487.7951 | 2951.1379 | 2952.8576 | [6 empty] | 0 | 0
1640 | 164 | 9.45 | -9.45 | 338.31 | 0.00033831 | 0.23943 | 0.43747 | 28.6623 | 95.6894 | 3483.0106 | 2951.9977 | 3478.2261 | 3487.7951 | 2951.1379 | 2952.8576 | [6 empty] | 0 | 0
1641 | 164.1 | 9.45 | -9.45 | 338.31 | 0.00033831 | 0.23943 | 0.43747 | 28.6623 | 95.6894 | 3483.0106 | 2951.9977 | 3478.2261 | 3487.7951 | 2951.1379 | 2952.8576 | [6 empty] | 0 | 0
1642 | 164.2 | 9.45 | -9.45 | 338.31 | 0.00033831 | 0.23943 | 0.43747 | 28.6623 | 95.6894 | 3483.0106 | 2951.9977 | 3478.2261 | 3487.7951 | 2951.1379 | 2952.8576 | [6 empty] | 0 | 0
1643 | 164.3 | 9.45 | -9.45 | 338.31 | 0.00033831 | 0.23943 | 0.43747 | 28.6623 | 95.6894 | 3483.0106 | 2951.9977 | 3478.2261 | 3487.7951 | 2951.1379 | 2952.8576 | [6 empty] | 0 | 0
1644 | 164.4 | 9.45 | -9.45 | 338.31 | 0.00033831 | 0.23943 | 0.43747 | 28.6623 | 95.6894 | 3483.0106 | 2951.9977 | 3478.2261 | 3487.7951 | 2951.1379 | 2952.8576 | [6 empty] | 0 | 0
1645 | 164.5 | 9.45 | -9.45 | 338.31 | 0.00033831 | 0.23943 | 0.43747 | 28.6623 | 95.6894 | 3483.0106 | 2951.9977 | 3478.2261 | 3487.7951 | 2951.1379 | 2952.8576 | [6 empty] | 0 | 0
1646 | 164.6 | 9.45 | -9.45 | 338.31 | 0.00033831 | 0.23943 | 0.43747 | 28.6623 | 95.6894 | 3483.0106 | 2951.9977 | 3478.2261 | 3487.7951 | 2951.1379 | 2952.8576 | [6 empty] | 0 | 0
1647 | 164.7 | 9.45 | -9.45 | 338.31 | 0.00033831 | 0.23943 | 0.43747 | 28.6623 | 95.6894 | 3483.0106 | 2951.9977 | 3478.2261 | 3487.7951 | 2951.1379 | 2952.8576 | [6 empty] | 0 | 0
1648 | 164.8 | 9.45 | -9.45 | 338.31 | 0.00033831 | 0.23943 | 0.43747 | 28.6623 | 95.6894 | 3483.0106 | 2951.9977 | 3478.2261 | 3487.7951 | 2951.1379 | 2952.8576 | [6 empty] | 0 | 0
1649 | 164.9 | 9.45 | -9.45 | 338.31 | 0.00033831 | 0.23943 | 0.43747 | 28.6623 | 95.6894 | 3483.0106 | 2951.9977 | 3478.2261 | 3487.7951 | 2951.1379 | 2952.8576 | [6 empty] | 0 | 0
1650 | 165 | 9.45 | -9.45 | 338.31 | 0.00033831 | 0.23943 | 0.43747 | 28.6623 | 95.6894 | 3483.0106 | 2951.9977 | 3478.2261 | 3487.7951 | 2951.1379 | 2952.8576 | [6 empty] | 0 | 0
1651 | 165.1 | 9.45 | -9.45 | 338.31 | 0.00033831 | 0.23943 | 0.43747 | 28.6623 | 95.6894 | 3483.0106 | 2951.9977 | 3478.2261 | 3487.7951 | 2951.1379 | 2952.8576 | [6 empty] | 0 | 0
1652 | 165.2 | 9.45 | -9.45 | 338.31 | 0.00033831 | 0.23943 | 0.43747 | 28.6623 | 95.6894 | 3483.0106 | 2951.9977 | 3478.2261 | 3487.7951 | 2951.1379 | 2952.8576 | [6 empty] | 0 | 0
1653 | 165.3 | 9.45 | -9.45 | 338.31 | 0.00033831 | 0.23943 | 0.43747 | 28.6623 | 95.6894 | 3483.0106 | 2951.9977 | 3478.2261 | 3487.7951 | 2951.1379 | 2952.8576 | [6 empty] | 0 | 0
1654 | 165.4 | 9.45 | -9.45 | 338.31 | 0.00033831 | 0.23943 | 0.43747 | 28.6623 | 95.6894 | 3483.0106 | 2951.9977 | 3478.2261 | 3487.7951 | 2951.1379 | 2952.8576 | [6 empty] | 0 | 0
1655 | 165.5 | 9.45 | -9.45 | 338.31 | 0.00033831 | 0.23943 | 0.43747 | 28.6623 | 95.6894 | 3483.0106 | 2951.9977 | 3478.2261 | 3487.7951 | 2951.1379 | 2952.8576 | [6 empty] | 0 | 0
1656 | 165.6 | 9.45 | -9.45 | 338.31 | 0.00033831 | 0.23943 | 0.43747 | 28.6623 | 95.6894 | 3483.0106 | 2951.9977 | 3478.2261 | 3487.7951 | 2951.1379 | 2952.8576 | [6 empty] | 0 | 0
1657 | 165.7 | 9.45 | -9.45 | 338.31 | 0.00033831 | 0.23943 | 0.43747 | 28.6623 | 95.6894 | 3483.0106 | 2951.9977 | 3478.2261 | 3487.7951 | 2951.1379 | 2952.8576 | [6 empty] | 0 | 0
1658 | 165.8 | 9.45 | -9.45 | 338.31 | 0.00033831 | 0.23943 | 0.43747 | 28.6623 | 95.6894 | 3483.0106 | 2951.9977 | 3478.2261 | 3487.7951 | 2951.1379 | 2952.8576 | [6 empty] | 0 | 0
1659 | 165.9 | 9.45 | -9.45 | 338.31 | 0.00033831 | 0.23943 | 0.43747 | 28.6623 | 95.6894 | 3483.0106 | 2951.9977 | 3478.2261 | 3487.7951 | 2951.1379 | 2952.8576 | [6 empty] | 0 | 0
1660 | 166 | 9.45 | -9.45 | 338.31 | 0.00033831 | 0.23943 | 0.43747 | 28.6623 | 95.6894 | 3483.0106 | 2951.9977 | 3478.2261 | 3487.7951 | 2951.1379 | 2952.8576 | [6 empty] | 0 | 0
1661 | 166.1 | 9.45 | -9.45 | 338.31 | 0.00033831 | 0.23943 | 0.43747 | 28.6623 | 95.6894 | 3483.0106 | 2951.9977 | 3478.2261 | 3487.7951 | 2951.1379 | 2952.8576 | [6 empty] | 0 | 0
1662 | 166.2 | 9.45 | -9.45 | 338.31 | 0.00033831 | 0.23943 | 0.43747 | 28.6623 | 95.6894 | 3483.0106 | 2951.9977 | 3478.2261 | 3487.7951 | 2951.1379 | 2952.8576 | [6 empty] | 0 | 0
1663 | 166.3 | 9.45 | -9.45 | 338.31 | 0.00033831 | 0.23943 | 0.43747 | 28.6623 | 95.6894 | 3483.0106 | 2951.9977 | 3478.2261 | 3487.7951 | 2951.1379 | 2952.8576 | [6 empty] | 0 | 0
1664 | 166.4 | 9.45 | -9.45 | 338.31 | 0.00033831 | 0.23943 | 0.43747 | 28.6623 | 95.6894 | 3483.0106 | 2951.9977 | 3478.2261 | 3487.7951 | 2951.1379 | 2952.8576 | [6 empty] | 0 | 0
1665 | 166.5 | 9.45 | -9.45 | 338.31 | 0.00033831 | 0.23943 | 0.43747 | 28.6623 | 95.6894 | 3483.0106 | 2951.9977 | 3478.2261 | 3487.7951 | 2951.1379 | 2952.8576 | [6 empty] | 0 | 0
1666 | 166.6 | 9.45 | -9.45 | 338.31 | 0.00033831 | 0.23943 | 0.43747 | 28.6623 | 95.6894 | 3483.0106 | 2951.9977 | 3478.2261 | 3487.7951 | 2951.1379 | 2952.8576 | [6 empty] | 0 | 0
1667 | 166.7 | 9.45 | -9.45 | 338.31 | 0.00033831 | 0.23943 | 0.43747 | 28.6623 | 95.6894 | 3483.0106 | 2951.9977 | 3478.2261 | 3487.7951 | 2951.1379 | 2952.8576 | [6 empty] | 0 | 0
1668 | 166.8 | 9.45 | -9.45 | 338.31 | 0.00033831 | 0.23943 | 0.43747 | 28.6623 | 95.6894 | 3483.0106 | 2951.9977 | 3478.2261 | 3487.7951 | 2951.1379 | 2952.8576 | [6 empty] | 0 | 0
1669 | 166.9 | 9.45 | -9.45 | 338.31 | 0.00033831 | 0.23943 | 0.43747 | 28.6623 | 95.6894 | 3483.0106 | 2951.9977 | 3478.2261 | 3487.7951 | 2951.1379 | 2952.8576 | [6 empty] | 0 | 0
1670 | 167 | 9.45 | -9.45 | 338.31 | 0.00033831 | 0.23943 | 0.43747 | 28.6623 | 95.6894 | 3483.0106 | 2951.9977 | 3478.2261 | 3487.7951 | 2951.1379 | 2952.8576 | [6 empty] | 0 | 0
1671 | 167.1 | 9.45 | -9.45 | 338.31 | 0.00033831 | 0.23943 | 0.43747 | 28.6623 | 95.6894 | 3483.0106 | 2951.9977 | 3478.2261 | 3487.7951 | 2951.1379 | 2952.8576 | [6 empty] | 0 | 0
1672 | 167.2 | 9.45 | -9.45 | 338.31 | 0.00033831 | 0.23943 | 0.43747 | 28.6623 | 95.6894 | 3483.0106 | 2951.9977 | 3478.2261 | 3487.7951 | 2951.1379 | 2952.8576 | [6 empty] | 0 | 0
1673 | 167.3 | 9.45 | -9.45 | 338.31 | 0.00033831 | 0.23943 | 0.43747 | 28.6623 | 95.6894 | 3483.0106 | 2951.9977 | 3478.2261 | 3487.7951 | 2951.1379 | 2952.8576 | [6 empty] | 0 | 0
1674 | 167.4 | 9.45 | -9.45 | 338.31 | 0.00033831 | 0.23943 | 0.43747 | 28.6623 | 95.6894 | 3483.0106 | 2951.9977 | 3478.2261 | 3487.7951 | 2951.1379 | 2952.8576 | [6 empty] | 0 | 0
1675 | 167.5 | 9.45 | -9.45 | 338.31 | 0.00033831 | 0.23943 | 0.43747 | 28.6623 | 95.6894 | 3483.0106 | 2951.9977 | 3478.2261 | 3487.7951 | 2951.1379 | 2952.8576 | [6 empty] | 0 | 0
1676 | 167.6 | 9.45 | -9.45 | 338.31 | 0.00033831 | 0.23943 | 0.43747 | 28.6623 | 95.6894 | 3483.0106 | 2951.9977 | 3478.2261 | 3487.7951 | 2951.1379 | 2952.8576 | [6 empty] | 0 | 0
1677 | 167.7 | 9.45 | -9.45 | 338.31 | 0.00033831 | 0.23943 | 0.43747 | 28.6623 | 95.6894 | 3483.0106 | 2951.9977 | 3478.2261 | 3487.7951 | 2951.1379 | 2952.8576 | [6 empty] | 0 | 0
1678 | 167.8 | 9.45 | -9.45 | 338.31 | 0.00033831 | 0.23943 | 0.43747 | 28.6623 | 95.6894 | 3483.0106 | 2951.9977 | 3478.2261 | 3487.7951 | 2951.1379 | 2952.8576 | [6 empty] | 0 | 0
1679 | 167.9 | 9.45 | -9.45 | 338.31 | 0.00033831 | 0.23943 | 0.43747 | 28.6623 | 95.6894 | 3483.0106 | 2951.9977 | 3478.2261 | 3487.7951 | 2951.1379 | 2952.8576 | [6 empty] | 0 | 0
1680 | 168 | 9.45 | -9.45 | 338.31 | 0.00033831 | 0.23943 | 0.43747 | 28.6623 | 95.6894 | 3483.0106 | 2951.9977 | 3478.2261 | 3487.7951 | 2951.1379 | 2952.8576 | [6 empty] | 0 | 0
1681 | 168.1 | 9.45 | -9.45 | 338.31 | 0.00033831 | 0.23943 | 0.43747 | 28.6623 | 95.6894 | 3483.0106 | 2951.9977 | 3478.2261 | 3487.7951 | 2951.1379 | 2952.8576 | [6 empty] | 0 | 0
1682 | 168.2 | 9.45 | -9.45 | 338.31 | 0.00033831 | 0.23943 | 0.43747 | 28.6623 | 95.6894 | 3483.0106 | 2951.9977 | 3478.2261 | 3487.7951 | 2951.1379 | 2952.8576 | [6 empty] | 0 | 0
1683 | 168.3 | 9.45 | -9.45 | 338.31 | 0.00033831 | 0.23943 | 0.43747 | 28.6623 | 95.6894 | 3483.0106 | 2951.9977 | 3478.2261 | 3487.7951 | 2951.1379 | 2952.8576 | [6 empty] | 0 | 0
1684 | 168.4 | 9.45 | -9.45 | 338.31 | 0.00033831 | 0.23943 | 0.43747 | 28.6623 | 95.6894 | 3483.0106 | 2951.9977 | 3478.2261 | 3487.7951 | 2951.1379 | 2952.8576 | [6 empty] | 0 | 0
1685 | 168.5 | 9.45 | -9.45 | 338.31 | 0.00033831 | 0.23943 | 0.43747 | 28.6623 | 95.6894 | 3483.0106 | 2951.9977 | 3478.2261 | 3487.7951 | 2951.1379 | 2952.8576 | [6 empty] | 0 | 0
1686 | 168.6 | 9.45 | -9.45 | 338.31 | 0.00033831 | 0.23943 | 0.43747 | 28.6623 | 95.6894 | 3483.0106 | 2951.9977 | 3478.2261 | 3487.7951 | 2951.1379 | 2952.8576 | [6 empty] | 0 | 0
1687 | 168.7 | 9.45 | -9.45 | 338.31 | 0.00033831 | 0.23943 | 0.43747 | 28.6623 | 95.6894 | 3483.0106 | 2951.9977 | 3478.2261 | 3487.7951 | 2951.1379 | 2952.8576 | [6 empty] | 0 | 0
1688 | 168.8 | 9.45 | -9.45 | 338.31 | 0.00033831 | 0.23943 | 0.43747 | 28.6623 | 95.6894 | 3483.0106 | 2951.9977 | 3478.2261 | 3487.7951 | 2951.1379 | 2952.8576 | [6 empty] | 0 | 0
1689 | 168.9 | 9.45 | -9.45 | 338.31 | 0.00033831 | 0.23943 | 0.43747 | 28.6623 | 95.6894 | 3483.0106 | 2951.9977 | 3478.2261 | 3487.7951 | 2951.1379 | 2952.8576 | [6 empty] | 0 | 0
1690 | 169 | 9.45 | -9.45 | 338.31 | 0.00033831 | 0.23943 | 0.43747 | 28.6623 | 95.6894 | 3483.0106 | 2951.9977 | 3478.2261 | 3487.7951 | 2951.1379 | 2952.8576 | [6 empty] | 0 | 0
1691 | 169.1 | 9.45 | -9.45 | 338.31 | 0.00033831 | 0.23943 | 0.43747 | 28.6623 | 95.6894 | 3483.0106 | 2951.9977 | 3478.2261 | 3487.7951 | 2951.1379 | 2952.8576 | [6 empty] | 0 | 0
1692 | 169.2 | 9.45 | -9.45 | 338.31 | 0.00033831 | 0.23943 | 0.43747 | 28.6623 | 95.6894 | 3483.0106 | 2951.9977 | 3478.2261 | 3487.7951 | 2951.1379 | 2952.8576 | [6 empty] | 0 | 0
1693 | 169.3 | 9.45 | -9.45 | 338.31 | 0.00033831 | 0.23943 | 0.43747 | 28.6623 | 95.6894 | 3483.0106 | 2951.9977 | 3478.2261 | 3487.7951 | 2951.1379 | 2952.8576 | [6 empty] | 0 | 0
1694 | 169.4 | 9.45 | -9.45 | 338.31 | 0.00033831 | 0.23943 | 0.43747 | 28.6623 | 95.6894 | 3483.0106 | 2951.9977 | 3478.2261 | 3487.7951 | 2951.1379 | 2952.8576 | [6 empty] | 0 | 0
1695 | 169.5 | 9.45 | -9.45 | 338.31 | 0.00033831 | 0.23943 | 0.43747 | 28.6623 | 95.6894 | 3483.0106 | 2951.9977 | 3478.2261 | 3487.7951 | 2951.1379 | 2952.8576 | [6 empty] | 0 | 0
1696 | 169.6 | 9.45 | -9.45 | 338.31 | 0.00033831 | 0.23943 | 0.43747 | 28.6623 | 95.6894 | 3483.0106 | 2951.9977 | 3478.2261 | 3487.7951 | 2951.1379 | 2952.8576 | [6 empty] | 0 | 0
1697 | 169.7 | 9.45 | -9.45 | 338.31 | 0.00033831 | 0.23943 | 0.43747 | 28.6623 | 95.6894 | 3483.0106 | 2951.9977 | 3478.2261 | 3487.7951 | 2951.1379 | 2952.8576 | [6 empty] | 0 | 0
1698 | 169.8 | 9.45 | -9.45 | 338.31 | 0.00033831 | 0.23943 | 0.43747 | 28.6623 | 95.6894 | 3483.0106 | 2951.9977 | 3478.2261 | 3487.7951 | 2951.1379 | 2952.8576 | [6 empty] | 0 | 0
1699 | 169.9 | 9.45 | -9.45 | 338.31 | 0.00033831 | 0.23943 | 0.43747 | 28.6623 | 95.6894 | 3483.0106 | 2951.9977 | 3478.2261 | 3487.7951 | 2951.1379 | 2952.8576 | [6 empty] | 0 | 0
1700 | 170 | 9.45 | -9.45 | 338.31 | 0.00033831 | 0.23943 | 0.43747 | 28.6623 | 95.6894 | 3483.0106 | 2951.9977 | 3478.2261 | 3487.7951 | 2951.1379 | 2952.8576 | [6 empty] | 0 | 0
1701 | 170.1 | 9.45 | -9.45 | 338.31 | 0.00033831 | 0.23943 | 0.43747 | 28.6623 | 95.6894 | 3483.0106 | 2951.9977 | 3478.2261 | 3487.7951 | 2951.1379 | 2952.8576 | [6 empty] | 0 | 0
1702 | 170.2 | 9.45 | -9.45 | 338.31 | 0.00033831 | 0.23943 | 0.43747 | 28.6623 | 95.6894 | 3483.0106 | 2951.9977 | 3478.2261 | 3487.7951 | 2951.1379 | 2952.8576 | [6 empty] | 0 | 0
1703 | 170.3 | 9.45 | -9.45 | 338.31 | 0.00033831 | 0.23943 | 0.43747 | 28.6623 | 95.6894 | 3483.0106 | 2951.9977 | 3478.2261 | 3487.7951 | 2951.1379 | 2952.8576 | [6 empty] | 0 | 0
1704 | 170.4 | 9.45 | -9.45 | 338.31 | 0.00033831 | 0.23943 | 0.43747 | 28.6623 | 95.6894 | 3483.0106 | 2951.9977 | 3478.2261 | 3487.7951 | 2951.1379 | 2952.8576 | [6 empty] | 0 | 0
1705 | 170.5 | 9.45 | -9.45 | 338.31 | 0.00033831 | 0.23943 | 0.43747 | 28.6623 | 95.6894 | 3483.0106 | 2951.9977 | 3478.2261 | 3487.7951 | 2951.1379 | 2952.8576 | [6 empty] | 0 | 0
1706 | 170.6 | 9.45 | -9.45 | 338.31 | 0.00033831 | 0.23943 | 0.43747 | 28.6623 | 95.6894 | 3483.0106 | 2951.9977 | 3478.2261 | 3487.7951 | 2951.1379 | 2952.8576 | [6 empty] | 0 | 0
1707 | 170.7 | 9.45 | -9.45 | 338.31 | 0.00033831 | 0.23943 | 0.43747 | 28.6623 | 95.6894 | 3483.0106 | 2951.9977 | 3478.2261 | 3487.7951 | 2951.1379 | 2952.8576 | [6 empty] | 0 | 0
1708 | 170.8 | 9.45 | -9.45 | 338.31 | 0.00033831 | 0.23943 | 0.43747 | 28.6623 | 95.6894 | 3483.0106 | 2951.9977 | 3478.2261 | 3487.7951 | 2951.1379 | 2952.8576 | [6 empty] | 0 | 0
1709 | 170.9 | 9.45 | -9.45 | 338.31 | 0.00033831 | 0.23943 | 0.43747 | 28.6623 | 95.6894 | 3483.0106 | 2951.9977 | 3478.2261 | 3487.7951 | 2951.1379 | 2952.8576 | [6 empty] | 0 | 0
1710 | 171 | 9.45 | -9.45 | 338.31 | 0.00033831 | 0.23943 | 0.43747 | 28.6623 | 95.6894 | 3483.0106 | 2951.9977 | 3478.2261 | 3487.7951 | 2951.1379 | 2952.8576 | [6 empty] | 0 | 0
1711 | 171.1 | 9.45 | -9.45 | 338.31 | 0.00033831 | 0.23943 | 0.43747 | 28.6623 | 95.6894 | 3483.0106 | 2951.9977 | 3478.2261 | 3487.7951 | 2951.1379 | 2952.8576 | [6 empty] | 0 | 0
1712 | 171.2 | 9.45 | -9.45 | 338.31 | 0.00033831 | 0.23943 | 0.43747 | 28.6623 | 95.6894 | 3483.0106 | 2951.9977 | 3478.2261 | 3487.7951 | 2951.1379 | 2952.8576 | [6 empty] | 0 | 0
1713 | 171.3 | 9.45 | -9.45 | 338.31 | 0.00033831 | 0.23943 | 0.43747 | 28.6623 | 95.6894 | 3483.0106 | 2951.9977 | 3478.2261 | 3487.7951 | 2951.1379 | 2952.8576 | [6 empty] | 0 | 0
1714 | 171.4 | 9.45 | -9.45 | 338.31 | 0.00033831 | 0.23943 | 0.43747 | 28.6623 | 95.6894 | 3483.0106 | 2951.9977 | 3478.2261 | 3487.7951 | 2951.1379 | 2952.8576 | [6 empty] | 0 | 0
1715 | 171.5 | 9.45 | -9.45 | 338.31 | 0.00033831 | 0.23943 | 0.43747 | 28.6623 | 95.6894 | 3483.0106 | 2951.9977 | 3478.2261 | 3487.7951 | 2951.1379 | 2952.8576 | [6 empty] | 0 | 0
1716 | 171.6 | 9.45 | -9.45 | 338.31 | 0.00033831 | 0.23943 | 0.43747 | 28.6623 | 95.6894 | 3483.0106 | 2951.9977 | 3478.2261 | 3487.7951 | 2951.1379 | 2952.8576 | [6 empty] | 0 | 0
1717 | 171.7 | 9.45 | -9.45 | 338.31 | 0.00033831 | 0.23943 | 0.43747 | 28.6623 | 95.6894 | 3483.0106 | 2951.9977 | 3478.2261 | 3487.7951 | 2951.1379 | 2952.8576 | [6 empty] | 0 | 0
1718 | 171.8 | 9.45 | -9.45 | 338.31 | 0.00033831 | 0.23943 | 0.43747 | 28.6623 | 95.6894 | 3483.0106 | 2951.9977 | 3478.2261 | 3487.7951 | 2951.1379 | 2952.8576 | [6 empty] | 0 | 0
1719 | 171.9 | 9.45 | -9.45 | 338.31 | 0.00033831 | 0.23943 | 0.43747 | 28.6623 | 95.6894 | 3483.0106 | 2951.9977 | 3478.2261 | 3487.7951 | 2951.1379 | 2952.8576 | [6 empty] | 0 | 0
1720 | 172 | 9.45 | -9.45 | 338.31 | 0.00033831 | 0.23943 | 0.43747 | 28.6623 | 95.6894 | 3483.0106 | 2951.9977 | 3478.2261 | 3487.7951 | 2951.1379 | 2952.8576 | [6 empty] | 0 | 0
1721 | 172.1 | 9.45 | -9.45 | 338.31 | 0.00033831 | 0.23943 | 0.43747 | 28.6623 | 95.6894 | 3483.0106 | 2951.9977 | 3478.2261 | 3487.7951 | 2951.1379 | 2952.8576 | [6 empty] | 0 | 0
1722 | 172.2 | 9.45 | -9.45 | 338.31 | 0.00033831 | 0.23943 | 0.43747 | 28.6623 | 95.6894 | 3483.0106 | 2951.9977 | 3478.2261 | 3487.7951 | 2951.1379 | 2952.8576 | [6 empty] | 0 | 0
1723 | 172.3 | 9.45 | -9.45 | 338.31 | 0.00033831 | 0.23943 | 0.43747 | 28.6623 | 95.6894 | 3483.0106 | 2951.9977 | 3478.2261 | 3487.7951 | 2951.1379 | 2952.8576 | [6 empty] | 0 | 0
1724 | 172.4 | 9.45 | -9.45 | 338.31 | 0.00033831 | 0.23943 | 0.43747 | 28.6623 | 95.6894 | 3483.0106 | 2951.9977 | 3478.2261 | 3487.7951 | 2951.1379 | 2952.8576 | [6 empty] | 0 | 0
1725 | 172.5 | 9.45 | -9.45 | 338.31 | 0.00033831 | 0.23943 | 0.43747 | 28.6623 | 95.6894 | 3483.0106 | 2951.9977 | 3478.2261 | 3487.7951 | 2951.1379 | 2952.8576 | [6 empty] | 0 | 0
1726 | 172.6 | 9.45 | -9.45 | 338.31 | 0.00033831 | 0.23943 | 0.43747 | 28.6623 | 95.6894 | 3483.0106 | 2951.9977 | 3478.2261 | 3487.7951 | 2951.1379 | 2952.8576 | [6 empty] | 0 | 0
1727 | 172.7 | 9.45 | -9.45 | 338.31 | 0.00033831 | 0.23943 | 0.43747 | 28.6623 | 95.6894 | 3483.0106 | 2951.9977 | 3478.2261 | 3487.7951 | 2951.1379 | 2952.8576 | [6 empty] | 0 | 0
1728 | 172.8 | 9.45 | -9.45 | 338.31 | 0.00033831 | 0.23943 | 0.43747 | 28.6623 | 95.6894 | 3483.0106 | 2951.9977 | 3478.2261 | 3487.7951 | 2951.1379 | 2952.8576 | 2671 | 2725 | 2698 | 2671 | 2725 | 2698 | 54 | 54
1729 | 172.9 | 9.45 | -9.45 | 338.31 | 0.00033831 | 0.23943 | 0.43747 | 28.6623 | 95.6894 | 3483.0106 | 2951.9977 | 3478.2261 | 3487.7951 | 2951.1379 | 2952.8576 | [6 empty] | 0 | 0
1730 | 173 | 9.45 | -9.45 | 338.31 | 0.00033831 | 0.23943 | 0.43747 | 28.6623 | 95.6894 | 3483.0106 | 2951.9977 | 3478.2261 | 3487.7951 | 2951.1379 | 2952.8576 | [6 empty] | 0 | 0
1731 | 173.1 | 9.45 | -9.45 | 338.31 | 0.00033831 | 0.23943 | 0.43747 | 28.6623 | 95.6894 | 3483.0106 | 2951.9977 | 3478.2261 | 3487.7951 | 2951.1379 | 2952.8576 | [6 empty] | 0 | 0
1732 | 173.2 | 9.45 | -9.45 | 338.31 | 0.00033831 | 0.23943 | 0.43747 | 28.6623 | 95.6894 | 3483.0106 | 2951.9977 | 3478.2261 | 3487.7951 | 2951.1379 | 2952.8576 | [6 empty] | 0 | 0
1733 | 173.3 | 9.45 | -9.45 | 338.31 | 0.00033831 | 0.23943 | 0.43747 | 28.6623 | 95.6894 | 3483.0106 | 2951.9977 | 3478.2261 | 3487.7951 | 2951.1379 | 2952.8576 | [6 empty] | 0 | 0
1734 | 173.4 | 9.45 | -9.45 | 338.31 | 0.00033831 | 0.23943 | 0.43747 | 28.6623 | 95.6894 | 3483.0106 | 2951.9977 | 3478.2261 | 3487.7951 | 2951.1379 | 2952.8576 | [6 empty] | 0 | 0
1735 | 173.5 | 9.45 | -9.45 | 338.31 | 0.00033831 | 0.23943 | 0.43747 | 28.6623 | 95.6894 | 3483.0106 | 2951.9977 | 3478.2261 | 3487.7951 | 2951.1379 | 2952.8576 | [6 empty] | 0 | 0
1736 | 173.6 | 9.45 | -9.45 | 338.31 | 0.00033831 | 0.23943 | 0.43747 | 28.6623 | 95.6894 | 3483.0106 | 2951.9977 | 3478.2261 | 3487.7951 | 2951.1379 | 2952.8576 | [6 empty] | 0 | 0
1737 | 173.7 | 9.45 | -9.45 | 338.31 | 0.00033831 | 0.23943 | 0.43747 | 28.6623 | 95.6894 | 3483.0106 | 2951.9977 | 3478.2261 | 3487.7951 | 2951.1379 | 2952.8576 | [6 empty] | 0 | 0
1738 | 173.8 | 9.45 | -9.45 | 338.31 | 0.00033831 | 0.23943 | 0.43747 | 28.6623 | 95.6894 | 3483.0106 | 2951.9977 | 3478.2261 | 3487.7951 | 2951.1379 | 2952.8576 | [6 empty] | 0 | 0
1739 | 173.9 | 9.45 | -9.45 | 338.31 | 0.00033831 | 0.23943 | 0.43747 | 28.6623 | 95.6894 | 3483.0106 | 2951.9977 | 3478.2261 | 3487.7951 | 2951.1379 | 2952.8576 | [6 empty] | 0 | 0
1740 | 174 | 9.45 | -9.45 | 338.31 | 0.00033831 | 0.23943 | 0.43747 | 28.6623 | 95.6894 | 3483.0106 | 2951.9977 | 3478.2261 | 3487.7951 | 2951.1379 | 2952.8576 | [6 empty] | 0 | 0
1741 | 174.1 | 9.45 | -9.45 | 338.31 | 0.00033831 | 0.23943 | 0.43747 | 28.6623 | 95.6894 | 3483.0106 | 2951.9977 | 3478.2261 | 3487.7951 | 2951.1379 | 2952.8576 | [6 empty] | 0 | 0
1742 | 174.2 | 9.45 | -9.45 | 338.31 | 0.00033831 | 0.23943 | 0.43747 | 28.6623 | 95.6894 | 3483.0106 | 2951.9977 | 3478.2261 | 3487.7951 | 2951.1379 | 2952.8576 | [6 empty] | 0 | 0
1743 | 174.3 | 9.45 | -9.45 | 338.31 | 0.00033831 | 0.23943 | 0.43747 | 28.6623 | 95.6894 | 3483.0106 | 2951.9977 | 3478.2261 | 3487.7951 | 2951.1379 | 2952.8576 | [6 empty] | 0 | 0
1744 | 174.4 | 9.45 | -9.45 | 338.31 | 0.00033831 | 0.23943 | 0.43747 | 28.6623 | 95.6894 | 3483.0106 | 2951.9977 | 3478.2261 | 3487.7951 | 2951.1379 | 2952.8576 | [6 empty] | 0 | 0
1745 | 174.5 | 9.45 | -9.45 | 338.31 | 0.00033831 | 0.23943 | 0.43747 | 28.6623 | 95.6894 | 3483.0106 | 2951.9977 | 3478.2261 | 3487.7951 | 2951.1379 | 2952.8576 | [6 empty] | 0 | 0
1746 | 174.6 | 9.45 | -9.45 | 338.31 | 0.00033831 | 0.23943 | 0.43747 | 28.6623 | 95.6894 | 3483.0106 | 2951.9977 | 3478.2261 | 3487.7951 | 2951.1379 | 2952.8576 | [6 empty] | 0 | 0
1747 | 174.7 | 9.45 | -9.45 | 338.31 | 0.00033831 | 0.23943 | 0.43747 | 28.6623 | 95.6894 | 3483.0106 | 2951.9977 | 3478.2261 | 3487.7951 | 2951.1379 | 2952.8576 | [6 empty] | 0 | 0
1748 | 174.8 | 9.45 | -9.45 | 338.31 | 0.00033831 | 0.23943 | 0.43747 | 28.6623 | 95.6894 | 3483.0106 | 2951.9977 | 3478.2261 | 3487.7951 | 2951.1379 | 2952.8576 | [6 empty] | 0 | 0
1749 | 174.9 | 9.45 | -9.45 | 338.31 | 0.00033831 | 0.23943 | 0.43747 | 28.6623 | 95.6894 | 3483.0106 | 2951.9977 | 3478.2261 | 3487.7951 | 2951.1379 | 2952.8576 | [6 empty] | 0 | 0
1750 | 175 | 9.45 | -9.45 | 338.31 | 0.00033831 | 0.23943 | 0.43747 | 28.6623 | 95.6894 | 3483.0106 | 2951.9977 | 3478.2261 | 3487.7951 | 2951.1379 | 2952.8576 | [6 empty] | 0 | 0
1751 | 175.1 | 9.45 | -9.45 | 338.31 | 0.00033831 | 0.23943 | 0.43747 | 28.6623 | 95.6894 | 3483.0106 | 2951.9977 | 3478.2261 | 3487.7951 | 2951.1379 | 2952.8576 | [6 empty] | 0 | 0
1752 | 175.2 | 9.45 | -9.45 | 338.31 | 0.00033831 | 0.23943 | 0.43747 | 28.6623 | 95.6894 | 3483.0106 | 2951.9977 | 3478.2261 | 3487.7951 | 2951.1379 | 2952.8576 | [6 empty] | 0 | 0
1753 | 175.3 | 9.45 | -9.45 | 338.31 | 0.00033831 | 0.23943 | 0.43747 | 28.6623 | 95.6894 | 3483.0106 | 2951.9977 | 3478.2261 | 3487.7951 | 2951.1379 | 2952.8576 | [6 empty] | 0 | 0
1754 | 175.4 | 9.45 | -9.45 | 338.31 | 0.00033831 | 0.23943 | 0.43747 | 28.6623 | 95.6894 | 3483.0106 | 2951.9977 | 3478.2261 | 3487.7951 | 2951.1379 | 2952.8576 | [6 empty] | 0 | 0
1755 | 175.5 | 9.45 | -9.45 | 338.31 | 0.00033831 | 0.23943 | 0.43747 | 28.6623 | 95.6894 | 3483.0106 | 2951.9977 | 3478.2261 | 3487.7951 | 2951.1379 | 2952.8576 | [6 empty] | 0 | 0
1756 | 175.6 | 9.45 | -9.45 | 338.31 | 0.00033831 | 0.23943 | 0.43747 | 28.6623 | 95.6894 | 3483.0106 | 2951.9977 | 3478.2261 | 3487.7951 | 2951.1379 | 2952.8576 | [6 empty] | 0 | 0
1757 | 175.7 | 9.45 | -9.45 | 338.31 | 0.00033831 | 0.23943 | 0.43747 | 28.6623 | 95.6894 | 3483.0106 | 2951.9977 | 3478.2261 | 3487.7951 | 2951.1379 | 2952.8576 | [6 empty] | 0 | 0
1758 | 175.8 | 9.45 | -9.45 | 338.31 | 0.00033831 | 0.23943 | 0.43747 | 28.6623 | 95.6894 | 3483.0106 | 2951.9977 | 3478.2261 | 3487.7951 | 2951.1379 | 2952.8576 | [6 empty] | 0 | 0
1759 | 175.9 | 9.45 | -9.45 | 338.31 | 0.00033831 | 0.23943 | 0.43747 | 28.6623 | 95.6894 | 3483.0106 | 2951.9977 | 3478.2261 | 3487.7951 | 2951.1379 | 2952.8576 | [6 empty] | 0 | 0
1760 | 176 | 9.45 | -9.45 | 338.31 | 0.00033831 | 0.23943 | 0.43747 | 28.6623 | 95.6894 | 3483.0106 | 2951.9977 | 3478.2261 | 3487.7951 | 2951.1379 | 2952.8576 | [6 empty] | 0 | 0
1761 | 176.1 | 9.45 | -9.45 | 338.31 | 0.00033831 | 0.23943 | 0.43747 | 28.6623 | 95.6894 | 3483.0106 | 2951.9977 | 3478.2261 | 3487.7951 | 2951.1379 | 2952.8576 | [6 empty] | 0 | 0
1762 | 176.2 | 9.45 | -9.45 | 338.31 | 0.00033831 | 0.23943 | 0.43747 | 28.6623 | 95.6894 | 3483.0106 | 2951.9977 | 3478.2261 | 3487.7951 | 2951.1379 | 2952.8576 | [6 empty] | 0 | 0
1763 | 176.3 | 9.45 | -9.45 | 338.31 | 0.00033831 | 0.23943 | 0.43747 | 28.6623 | 95.6894 | 3483.0106 | 2951.9977 | 3478.2261 | 3487.7951 | 2951.1379 | 2952.8576 | [6 empty] | 0 | 0
1764 | 176.4 | 9.45 | -9.45 | 338.31 | 0.00033831 | 0.23943 | 0.43747 | 28.6623 | 95.6894 | 3483.0106 | 2951.9977 | 3478.2261 | 3487.7951 | 2951.1379 | 2952.8576 | [6 empty] | 0 | 0
1765 | 176.5 | 9.45 | -9.45 | 338.31 | 0.00033831 | 0.23943 | 0.43747 | 28.6623 | 95.6894 | 3483.0106 | 2951.9977 | 3478.2261 | 3487.7951 | 2951.1379 | 2952.8576 | [6 empty] | 0 | 0
1766 | 176.6 | 9.45 | -9.45 | 338.31 | 0.00033831 | 0.23943 | 0.43747 | 28.6623 | 95.6894 | 3483.0106 | 2951.9977 | 3478.2261 | 3487.7951 | 2951.1379 | 2952.8576 | [6 empty] | 0 | 0
1767 | 176.7 | 9.45 | -9.45 | 338.31 | 0.00033831 | 0.23943 | 0.43747 | 28.6623 | 95.6894 | 3483.0106 | 2951.9977 | 3478.2261 | 3487.7951 | 2951.1379 | 2952.8576 | [6 empty] | 0 | 0
1768 | 176.8 | 9.45 | -9.45 | 338.31 | 0.00033831 | 0.23943 | 0.43747 | 28.6623 | 95.6894 | 3483.0106 | 2951.9977 | 3478.2261 | 3487.7951 | 2951.1379 | 2952.8576 | [6 empty] | 0 | 0
1769 | 176.9 | 9.45 | -9.45 | 338.31 | 0.00033831 | 0.23943 | 0.43747 | 28.6623 | 95.6894 | 3483.0106 | 2951.9977 | 3478.2261 | 3487.7951 | 2951.1379 | 2952.8576 | [6 empty] | 0 | 0
1770 | 177 | 9.45 | -9.45 | 338.31 | 0.00033831 | 0.23943 | 0.43747 | 28.6623 | 95.6894 | 3483.0106 | 2951.9977 | 3478.2261 | 3487.7951 | 2951.1379 | 2952.8576 | [6 empty] | 0 | 0
1771 | 177.1 | 9.45 | -9.45 | 338.31 | 0.00033831 | 0.23943 | 0.43747 | 28.6623 | 95.6894 | 3483.0106 | 2951.9977 | 3478.2261 | 3487.7951 | 2951.1379 | 2952.8576 | [6 empty] | 0 | 0
1772 | 177.2 | 9.45 | -9.45 | 338.31 | 0.00033831 | 0.23943 | 0.43747 | 28.6623 | 95.6894 | 3483.0106 | 2951.9977 | 3478.2261 | 3487.7951 | 2951.1379 | 2952.8576 | [6 empty] | 0 | 0
1773 | 177.3 | 9.45 | -9.45 | 338.31 | 0.00033831 | 0.23943 | 0.43747 | 28.6623 | 95.6894 | 3483.0106 | 2951.9977 | 3478.2261 | 3487.7951 | 2951.1379 | 2952.8576 | [6 empty] | 0 | 0
1774 | 177.4 | 9.45 | -9.45 | 338.31 | 0.00033831 | 0.23943 | 0.43747 | 28.6623 | 95.6894 | 3483.0106 | 2951.9977 | 3478.2261 | 3487.7951 | 2951.1379 | 2952.8576 | [6 empty] | 0 | 0
1775 | 177.5 | 9.45 | -9.45 | 338.31 | 0.00033831 | 0.23943 | 0.43747 | 28.6623 | 95.6894 | 3483.0106 | 2951.9977 | 3478.2261 | 3487.7951 | 2951.1379 | 2952.8576 | [6 empty] | 0 | 0
1776 | 177.6 | 9.45 | -9.45 | 338.31 | 0.00033831 | 0.23943 | 0.43747 | 28.6623 | 95.6894 | 3483.0106 | 2951.9977 | 3478.2261 | 3487.7951 | 2951.1379 | 2952.8576 | [6 empty] | 0 | 0
1777 | 177.7 | 9.45 | -9.45 | 338.31 | 0.00033831 | 0.23943 | 0.43747 | 28.6623 | 95.6894 | 3483.0106 | 2951.9977 | 3478.2261 | 3487.7951 | 2951.1379 | 2952.8576 | [6 empty] | 0 | 0
1778 | 177.8 | 9.45 | -9.45 | 338.31 | 0.00033831 | 0.23943 | 0.43747 | 28.6623 | 95.6894 | 3483.0106 | 2951.9977 | 3478.2261 | 3487.7951 | 2951.1379 | 2952.8576 | [6 empty] | 0 | 0
1779 | 177.9 | 9.45 | -9.45 | 338.31 | 0.00033831 | 0.23943 | 0.43747 | 28.6623 | 95.6894 | 3483.0106 | 2951.9977 | 3478.2261 | 3487.7951 | 2951.1379 | 2952.8576 | [6 empty] | 0 | 0
1780 | 178 | 9.45 | -9.45 | 338.31 | 0.00033831 | 0.23943 | 0.43747 | 28.6623 | 95.6894 | 3483.0106 | 2951.9977 | 3478.2261 | 3487.7951 | 2951.1379 | 2952.8576 | [6 empty] | 0 | 0
1781 | 178.1 | 9.45 | -9.45 | 338.31 | 0.00033831 | 0.23943 | 0.43747 | 28.6623 | 95.6894 | 3483.0106 | 2951.9977 | 3478.2261 | 3487.7951 | 2951.1379 | 2952.8576 | [6 empty] | 0 | 0
1782 | 178.2 | 9.45 | -9.45 | 338.31 | 0.00033831 | 0.23943 | 0.43747 | 28.6623 | 95.6894 | 3483.0106 | 2951.9977 | 3478.2261 | 3487.7951 | 2951.1379 | 2952.8576 | [6 empty] | 0 | 0
1783 | 178.3 | 9.45 | -9.45 | 338.31 | 0.00033831 | 0.23943 | 0.43747 | 28.6623 | 95.6894 | 3483.0106 | 2951.9977 | 3478.2261 | 3487.7951 | 2951.1379 | 2952.8576 | [6 empty] | 0 | 0
1784 | 178.4 | 9.45 | -9.45 | 338.31 | 0.00033831 | 0.23943 | 0.43747 | 28.6623 | 95.6894 | 3483.0106 | 2951.9977 | 3478.2261 | 3487.7951 | 2951.1379 | 2952.8576 | [6 empty] | 0 | 0
1785 | 178.5 | 9.45 | -9.45 | 338.31 | 0.00033831 | 0.23943 | 0.43747 | 28.6623 | 95.6894 | 3483.0106 | 2951.9977 | 3478.2261 | 3487.7951 | 2951.1379 | 2952.8576 | [6 empty] | 0 | 0
1786 | 178.6 | 9.45 | -9.45 | 338.31 | 0.00033831 | 0.23943 | 0.43747 | 28.6623 | 95.6894 | 3483.0106 | 2951.9977 | 3478.2261 | 3487.7951 | 2951.1379 | 2952.8576 | [6 empty] | 0 | 0
1787 | 178.7 | 9.45 | -9.45 | 338.31 | 0.00033831 | 0.23943 | 0.43747 | 28.6623 | 95.6894 | 3483.0106 | 2951.9977 | 3478.2261 | 3487.7951 | 2951.1379 | 2952.8576 | [6 empty] | 0 | 0
1788 | 178.8 | 9.45 | -9.45 | 338.31 | 0.00033831 | 0.23943 | 0.43747 | 28.6623 | 95.6894 | 3483.0106 | 2951.9977 | 3478.2261 | 3487.7951 | 2951.1379 | 2952.8576 | [6 empty] | 0 | 0
1789 | 178.9 | 9.45 | -9.45 | 338.31 | 0.00033831 | 0.23943 | 0.43747 | 28.6623 | 95.6894 | 3483.0106 | 2951.9977 | 3478.2261 | 3487.7951 | 2951.1379 | 2952.8576 | [6 empty] | 0 | 0
1790 | 179 | 9.45 | -9.45 | 338.31 | 0.00033831 | 0.23943 | 0.43747 | 28.6623 | 95.6894 | 3483.0106 | 2951.9977 | 3478.2261 | 3487.7951 | 2951.1379 | 2952.8576 | [6 empty] | 0 | 0
1791 | 179.1 | 9.45 | -9.45 | 338.31 | 0.00033831 | 0.23943 | 0.43747 | 28.6623 | 95.6894 | 3483.0106 | 2951.9977 | 3478.2261 | 3487.7951 | 2951.1379 | 2952.8576 | [6 empty] | 0 | 0
1792 | 179.2 | 9.45 | -9.45 | 338.31 | 0.00033831 | 0.23943 | 0.43747 | 28.6623 | 95.6894 | 3483.0106 | 2951.9977 | 3478.2261 | 3487.7951 | 2951.1379 | 2952.8576 | [6 empty] | 0 | 0
1793 | 179.3 | 9.45 | -9.45 | 338.31 | 0.00033831 | 0.23943 | 0.43747 | 28.6623 | 95.6894 | 3483.0106 | 2951.9977 | 3478.2261 | 3487.7951 | 2951.1379 | 2952.8576 | [6 empty] | 0 | 0
1794 | 179.4 | 9.45 | -9.45 | 338.31 | 0.00033831 | 0.23943 | 0.43747 | 28.6623 | 95.6894 | 3483.0106 | 2951.9977 | 3478.2261 | 3487.7951 | 2951.1379 | 2952.8576 | [6 empty] | 0 | 0
1795 | 179.5 | 9.45 | -9.45 | 338.31 | 0.00033831 | 0.23943 | 0.43747 | 28.6623 | 95.6894 | 3483.0106 | 2951.9977 | 3478.2261 | 3487.7951 | 2951.1379 | 2952.8576 | [6 empty] | 0 | 0
1796 | 179.6 | 9.45 | -9.45 | 338.31 | 0.00033831 | 0.23943 | 0.43747 | 28.6623 | 95.6894 | 3483.0106 | 2951.9977 | 3478.2261 | 3487.7951 | 2951.1379 | 2952.8576 | [6 empty] | 0 | 0
1797 | 179.7 | 9.45 | -9.45 | 338.31 | 0.00033831 | 0.23943 | 0.43747 | 28.6623 | 95.6894 | 3483.0106 | 2951.9977 | 3478.2261 | 3487.7951 | 2951.1379 | 2952.8576 | [6 empty] | 0 | 0
1798 | 179.8 | 9.45 | -9.45 | 338.31 | 0.00033831 | 0.23943 | 0.43747 | 28.6623 | 95.6894 | 3483.0106 | 2951.9977 | 3478.2261 | 3487.7951 | 2951.1379 | 2952.8576 | [6 empty] | 0 | 0
1799 | 179.9 | 9.45 | -9.45 | 338.31 | 0.00033831 | 0.23943 | 0.43747 | 28.6623 | 95.6894 | 3483.0106 | 2951.9977 | 3478.2261 | 3487.7951 | 2951.1379 | 2952.8576 | [6 empty] | 0 | 0
1800 | 180 | 9.45 | -9.45 | 338.31 | 0.00033831 | 0.23943 | 0.43747 | 28.6623 | 95.6894 | 3483.0106 | 2951.9977 | 3478.2261 | 3487.7951 | 2951.1379 | 2952.8576 | [6 empty] | 0 | 0
1801 | 180.1 | 9.45 | -9.45 | 338.31 | 0.00033831 | 0.23943 | 0.43747 | 28.6623 | 95.6894 | 3483.0106 | 2951.9977 | 3478.2261 | 3487.7951 | 2951.1379 | 2952.8576 | [6 empty] | 0 | 0
1802 | 180.2 | 9.45 | -9.45 | 338.31 | 0.00033831 | 0.23943 | 0.43747 | 28.6623 | 95.6894 | 3483.0106 | 2951.9977 | 3478.2261 | 3487.7951 | 2951.1379 | 2952.8576 | [6 empty] | 0 | 0
1803 | 180.3 | 9.45 | -9.45 | 338.31 | 0.00033831 | 0.23943 | 0.43747 | 28.6623 | 95.6894 | 3483.0106 | 2951.9977 | 3478.2261 | 3487.7951 | 2951.1379 | 2952.8576 | [6 empty] | 0 | 0
1804 | 180.4 | 9.45 | -9.45 | 338.31 | 0.00033831 | 0.23943 | 0.43747 | 28.6623 | 95.6894 | 3483.0106 | 2951.9977 | 3478.2261 | 3487.7951 | 2951.1379 | 2952.8576 | [6 empty] | 0 | 0
1805 | 180.5 | 9.45 | -9.45 | 338.31 | 0.00033831 | 0.23943 | 0.43747 | 28.6623 | 95.6894 | 3483.0106 | 2951.9977 | 3478.2261 | 3487.7951 | 2951.1379 | 2952.8576 | [6 empty] | 0 | 0
1806 | 180.6 | 9.45 | -9.45 | 338.31 | 0.00033831 | 0.23943 | 0.43747 | 28.6623 | 95.6894 | 3483.0106 | 2951.9977 | 3478.2261 | 3487.7951 | 2951.1379 | 2952.8576 | [6 empty] | 0 | 0
1807 | 180.7 | 9.45 | -9.45 | 338.31 | 0.00033831 | 0.23943 | 0.43747 | 28.6623 | 95.6894 | 3483.0106 | 2951.9977 | 3478.2261 | 3487.7951 | 2951.1379 | 2952.8576 | [6 empty] | 0 | 0
1808 | 180.8 | 9.45 | -9.45 | 338.31 | 0.00033831 | 0.23943 | 0.43747 | 28.6623 | 95.6894 | 3483.0106 | 2951.9977 | 3478.2261 | 3487.7951 | 2951.1379 | 2952.8576 | [6 empty] | 0 | 0
1809 | 180.9 | 9.45 | -9.45 | 338.31 | 0.00033831 | 0.23943 | 0.43747 | 28.6623 | 95.6894 | 3483.0106 | 2951.9977 | 3478.2261 | 3487.7951 | 2951.1379 | 2952.8576 | [6 empty] | 0 | 0
1810 | 181 | 9.45 | -9.45 | 338.31 | 0.00033831 | 0.23943 | 0.43747 | 28.6623 | 95.6894 | 3483.0106 | 2951.9977 | 3478.2261 | 3487.7951 | 2951.1379 | 2952.8576 | [6 empty] | 0 | 0
1811 | 181.1 | 9.45 | -9.45 | 338.31 | 0.00033831 | 0.23943 | 0.43747 | 28.6623 | 95.6894 | 3483.0106 | 2951.9977 | 3478.2261 | 3487.7951 | 2951.1379 | 2952.8576 | [6 empty] | 0 | 0
1812 | 181.2 | 9.45 | -9.45 | 338.31 | 0.00033831 | 0.23943 | 0.43747 | 28.6623 | 95.6894 | 3483.0106 | 2951.9977 | 3478.2261 | 3487.7951 | 2951.1379 | 2952.8576 | [6 empty] | 0 | 0
1813 | 181.3 | 9.45 | -9.45 | 338.31 | 0.00033831 | 0.23943 | 0.43747 | 28.6623 | 95.6894 | 3483.0106 | 2951.9977 | 3478.2261 | 3487.7951 | 2951.1379 | 2952.8576 | [6 empty] | 0 | 0
1814 | 181.4 | 9.45 | -9.45 | 338.31 | 0.00033831 | 0.23943 | 0.43747 | 28.6623 | 95.6894 | 3483.0106 | 2951.9977 | 3478.2261 | 3487.7951 | 2951.1379 | 2952.8576 | [6 empty] | 0 | 0
1815 | 181.5 | 9.45 | -9.45 | 338.31 | 0.00033831 | 0.23943 | 0.43747 | 28.6623 | 95.6894 | 3483.0106 | 2951.9977 | 3478.2261 | 3487.7951 | 2951.1379 | 2952.8576 | [6 empty] | 0 | 0
1816 | 181.6 | 9.45 | -9.45 | 338.31 | 0.00033831 | 0.23943 | 0.43747 | 28.6623 | 95.6894 | 3483.0106 | 2951.9977 | 3478.2261 | 3487.7951 | 2951.1379 | 2952.8576 | [6 empty] | 0 | 0
1817 | 181.7 | 9.45 | -9.45 | 338.31 | 0.00033831 | 0.23943 | 0.43747 | 28.6623 | 95.6894 | 3483.0106 | 2951.9977 | 3478.2261 | 3487.7951 | 2951.1379 | 2952.8576 | [6 empty] | 0 | 0
1818 | 181.8 | 9.45 | -9.45 | 338.31 | 0.00033831 | 0.23943 | 0.43747 | 28.6623 | 95.6894 | 3483.0106 | 2951.9977 | 3478.2261 | 3487.7951 | 2951.1379 | 2952.8576 | [6 empty] | 0 | 0
1819 | 181.9 | 9.45 | -9.45 | 338.31 | 0.00033831 | 0.23943 | 0.43747 | 28.6623 | 95.6894 | 3483.0106 | 2951.9977 | 3478.2261 | 3487.7951 | 2951.1379 | 2952.8576 | [6 empty] | 0 | 0
1820 | 182 | 9.45 | -9.45 | 338.31 | 0.00033831 | 0.23943 | 0.43747 | 28.6623 | 95.6894 | 3483.0106 | 2951.9977 | 3478.2261 | 3487.7951 | 2951.1379 | 2952.8576 | [6 empty] | 0 | 0
1821 | 182.1 | 9.45 | -9.45 | 338.31 | 0.00033831 | 0.23943 | 0.43747 | 28.6623 | 95.6894 | 3483.0106 | 2951.9977 | 3478.2261 | 3487.7951 | 2951.1379 | 2952.8576 | [6 empty] | 0 | 0
1822 | 182.2 | 9.45 | -9.45 | 338.31 | 0.00033831 | 0.23943 | 0.43747 | 28.6623 | 95.6894 | 3483.0106 | 2951.9977 | 3478.2261 | 3487.7951 | 2951.1379 | 2952.8576 | [6 empty] | 0 | 0
1823 | 182.3 | 9.45 | -9.45 | 338.31 | 0.00033831 | 0.23943 | 0.43747 | 28.6623 | 95.6894 | 3483.0106 | 2951.9977 | 3478.2261 | 3487.7951 | 2951.1379 | 2952.8576 | [6 empty] | 0 | 0
1824 | 182.4 | 9.45 | -9.45 | 338.31 | 0.00033831 | 0.23943 | 0.43747 | 28.6623 | 95.6894 | 3483.0106 | 2951.9977 | 3478.2261 | 3487.7951 | 2951.1379 | 2952.8576 | [6 empty] | 0 | 0
1825 | 182.5 | 9.45 | -9.45 | 338.31 | 0.00033831 | 0.23943 | 0.43747 | 28.6623 | 95.6894 | 3483.0106 | 2951.9977 | 3478.2261 | 3487.7951 | 2951.1379 | 2952.8576 | [6 empty] | 0 | 0
1826 | 182.6 | 9.45 | -9.45 | 338.31 | 0.00033831 | 0.23943 | 0.43747 | 28.6623 | 95.6894 | 3483.0106 | 2951.9977 | 3478.2261 | 3487.7951 | 2951.1379 | 2952.8576 | [6 empty] | 0 | 0
1827 | 182.7 | 9.45 | -9.45 | 338.31 | 0.00033831 | 0.23943 | 0.43747 | 28.6623 | 95.6894 | 3483.0106 | 2951.9977 | 3478.2261 | 3487.7951 | 2951.1379 | 2952.8576 | [6 empty] | 0 | 0
1828 | 182.8 | 9.45 | -9.45 | 338.31 | 0.00033831 | 0.23943 | 0.43747 | 28.6623 | 95.6894 | 3483.0106 | 2951.9977 | 3478.2261 | 3487.7951 | 2951.1379 | 2952.8576 | [6 empty] | 0 | 0
1829 | 182.9 | 9.45 | -9.45 | 338.31 | 0.00033831 | 0.23943 | 0.43747 | 28.6623 | 95.6894 | 3483.0106 | 2951.9977 | 3478.2261 | 3487.7951 | 2951.1379 | 2952.8576 | [6 empty] | 0 | 0
1830 | 183 | 9.45 | -9.45 | 338.31 | 0.00033831 | 0.23943 | 0.43747 | 28.6623 | 95.6894 | 3483.0106 | 2951.9977 | 3478.2261 | 3487.7951 | 2951.1379 | 2952.8576 | [6 empty] | 0 | 0
1831 | 183.1 | 9.45 | -9.45 | 338.31 | 0.00033831 | 0.23943 | 0.43747 | 28.6623 | 95.6894 | 3483.0106 | 2951.9977 | 3478.2261 | 3487.7951 | 2951.1379 | 2952.8576 | [6 empty] | 0 | 0
1832 | 183.2 | 9.45 | -9.45 | 338.31 | 0.00033831 | 0.23943 | 0.43747 | 28.6623 | 95.6894 | 3483.0106 | 2951.9977 | 3478.2261 | 3487.7951 | 2951.1379 | 2952.8576 | [6 empty] | 0 | 0
1833 | 183.3 | 9.45 | -9.45 | 338.31 | 0.00033831 | 0.23943 | 0.43747 | 28.6623 | 95.6894 | 3483.0106 | 2951.9977 | 3478.2261 | 3487.7951 | 2951.1379 | 2952.8576 | [6 empty] | 0 | 0
1834 | 183.4 | 9.45 | -9.45 | 338.31 | 0.00033831 | 0.23943 | 0.43747 | 28.6623 | 95.6894 | 3483.0106 | 2951.9977 | 3478.2261 | 3487.7951 | 2951.1379 | 2952.8576 | [6 empty] | 0 | 0
1835 | 183.5 | 9.45 | -9.45 | 338.31 | 0.00033831 | 0.23943 | 0.43747 | 28.6623 | 95.6894 | 3483.0106 | 2951.9977 | 3478.2261 | 3487.7951 | 2951.1379 | 2952.8576 | [6 empty] | 0 | 0
1836 | 183.6 | 9.45 | -9.45 | 338.31 | 0.00033831 | 0.23943 | 0.43747 | 28.6623 | 95.6894 | 3483.0106 | 2951.9977 | 3478.2261 | 3487.7951 | 2951.1379 | 2952.8576 | [6 empty] | 0 | 0
1837 | 183.7 | 9.45 | -9.45 | 338.31 | 0.00033831 | 0.23943 | 0.43747 | 28.6623 | 95.6894 | 3483.0106 | 2951.9977 | 3478.2261 | 3487.7951 | 2951.1379 | 2952.8576 | [6 empty] | 0 | 0
1838 | 183.8 | 9.45 | -9.45 | 338.31 | 0.00033831 | 0.23943 | 0.43747 | 28.6623 | 95.6894 | 3483.0106 | 2951.9977 | 3478.2261 | 3487.7951 | 2951.1379 | 2952.8576 | [6 empty] | 0 | 0
1839 | 183.9 | 9.45 | -9.45 | 338.31 | 0.00033831 | 0.23943 | 0.43747 | 28.6623 | 95.6894 | 3483.0106 | 2951.9977 | 3478.2261 | 3487.7951 | 2951.1379 | 2952.8576 | [6 empty] | 0 | 0
1840 | 184 | 9.45 | -9.45 | 338.31 | 0.00033831 | 0.23943 | 0.43747 | 28.6623 | 95.6894 | 3483.0106 | 2951.9977 | 3478.2261 | 3487.7951 | 2951.1379 | 2952.8576 | [6 empty] | 0 | 0
1841 | 184.1 | 9.45 | -9.45 | 338.31 | 0.00033831 | 0.23943 | 0.43747 | 28.6623 | 95.6894 | 3483.0106 | 2951.9977 | 3478.2261 | 3487.7951 | 2951.1379 | 2952.8576 | [6 empty] | 0 | 0
1842 | 184.2 | 9.45 | -9.45 | 338.31 | 0.00033831 | 0.23943 | 0.43747 | 28.6623 | 95.6894 | 3483.0106 | 2951.9977 | 3478.2261 | 3487.7951 | 2951.1379 | 2952.8576 | [6 empty] | 0 | 0
1843 | 184.3 | 9.45 | -9.45 | 338.31 | 0.00033831 | 0.23943 | 0.43747 | 28.6623 | 95.6894 | 3483.0106 | 2951.9977 | 3478.2261 | 3487.7951 | 2951.1379 | 2952.8576 | [6 empty] | 0 | 0
1844 | 184.4 | 9.45 | -9.45 | 338.31 | 0.00033831 | 0.23943 | 0.43747 | 28.6623 | 95.6894 | 3483.0106 | 2951.9977 | 3478.2261 | 3487.7951 | 2951.1379 | 2952.8576 | [6 empty] | 0 | 0
1845 | 184.5 | 9.45 | -9.45 | 338.31 | 0.00033831 | 0.23943 | 0.43747 | 28.6623 | 95.6894 | 3483.0106 | 2951.9977 | 3478.2261 | 3487.7951 | 2951.1379 | 2952.8576 | [6 empty] | 0 | 0
1846 | 184.6 | 9.45 | -9.45 | 338.31 | 0.00033831 | 0.23943 | 0.43747 | 28.6623 | 95.6894 | 3483.0106 | 2951.9977 | 3478.2261 | 3487.7951 | 2951.1379 | 2952.8576 | [6 empty] | 0 | 0
1847 | 184.7 | 9.45 | -9.45 | 338.31 | 0.00033831 | 0.23943 | 0.43747 | 28.6623 | 95.6894 | 3483.0106 | 2951.9977 | 3478.2261 | 3487.7951 | 2951.1379 | 2952.8576 | [6 empty] | 0 | 0
1848 | 184.8 | 9.45 | -9.45 | 338.31 | 0.00033831 | 0.23943 | 0.43747 | 28.6623 | 95.6894 | 3483.0106 | 2951.9977 | 3478.2261 | 3487.7951 | 2951.1379 | 2952.8576 | [6 empty] | 0 | 0
1849 | 184.9 | 9.45 | -9.45 | 338.31 | 0.00033831 | 0.23943 | 0.43747 | 28.6623 | 95.6894 | 3483.0106 | 2951.9977 | 3478.2261 | 3487.7951 | 2951.1379 | 2952.8576 | [6 empty] | 0 | 0
1850 | 185 | 9.45 | -9.45 | 338.31 | 0.00033831 | 0.23943 | 0.43747 | 28.6623 | 95.6894 | 3483.0106 | 2951.9977 | 3478.2261 | 3487.7951 | 2951.1379 | 2952.8576 | [6 empty] | 0 | 0
1851 | 185.1 | 9.45 | -9.45 | 338.31 | 0.00033831 | 0.23943 | 0.43747 | 28.6623 | 95.6894 | 3483.0106 | 2951.9977 | 3478.2261 | 3487.7951 | 2951.1379 | 2952.8576 | [6 empty] | 0 | 0
1852 | 185.2 | 9.45 | -9.45 | 338.31 | 0.00033831 | 0.23943 | 0.43747 | 28.6623 | 95.6894 | 3483.0106 | 2951.9977 | 3478.2261 | 3487.7951 | 2951.1379 | 2952.8576 | [6 empty] | 0 | 0
1853 | 185.3 | 9.45 | -9.45 | 338.31 | 0.00033831 | 0.23943 | 0.43747 | 28.6623 | 95.6894 | 3483.0106 | 2951.9977 | 3478.2261 | 3487.7951 | 2951.1379 | 2952.8576 | [6 empty] | 0 | 0
1854 | 185.4 | 9.45 | -9.45 | 338.31 | 0.00033831 | 0.23943 | 0.43747 | 28.6623 | 95.6894 | 3483.0106 | 2951.9977 | 3478.2261 | 3487.7951 | 2951.1379 | 2952.8576 | [6 empty] | 0 | 0
1855 | 185.5 | 9.45 | -9.45 | 338.31 | 0.00033831 | 0.23943 | 0.43747 | 28.6623 | 95.6894 | 3483.0106 | 2951.9977 | 3478.2261 | 3487.7951 | 2951.1379 | 2952.8576 | [6 empty] | 0 | 0
1856 | 185.6 | 9.45 | -9.45 | 338.31 | 0.00033831 | 0.23943 | 0.43747 | 28.6623 | 95.6894 | 3483.0106 | 2951.9977 | 3478.2261 | 3487.7951 | 2951.1379 | 2952.8576 | [6 empty] | 0 | 0
1857 | 185.7 | 9.45 | -9.45 | 338.31 | 0.00033831 | 0.23943 | 0.43747 | 28.6623 | 95.6894 | 3483.0106 | 2951.9977 | 3478.2261 | 3487.7951 | 2951.1379 | 2952.8576 | [6 empty] | 0 | 0
1858 | 185.8 | 9.45 | -9.45 | 338.31 | 0.00033831 | 0.23943 | 0.43747 | 28.6623 | 95.6894 | 3483.0106 | 2951.9977 | 3478.2261 | 3487.7951 | 2951.1379 | 2952.8576 | [6 empty] | 0 | 0
1859 | 185.9 | 9.45 | -9.45 | 338.31 | 0.00033831 | 0.23943 | 0.43747 | 28.6623 | 95.6894 | 3483.0106 | 2951.9977 | 3478.2261 | 3487.7951 | 2951.1379 | 2952.8576 | [6 empty] | 0 | 0
1860 | 186 | 9.45 | -9.45 | 338.31 | 0.00033831 | 0.23943 | 0.43747 | 28.6623 | 95.6894 | 3483.0106 | 2951.9977 | 3478.2261 | 3487.7951 | 2951.1379 | 2952.8576 | [6 empty] | 0 | 0
1861 | 186.1 | 9.45 | -9.45 | 338.31 | 0.00033831 | 0.23943 | 0.43747 | 28.6623 | 95.6894 | 3483.0106 | 2951.9977 | 3478.2261 | 3487.7951 | 2951.1379 | 2952.8576 | [6 empty] | 0 | 0
1862 | 186.2 | 9.45 | -9.45 | 338.31 | 0.00033831 | 0.23943 | 0.43747 | 28.6623 | 95.6894 | 3483.0106 | 2951.9977 | 3478.2261 | 3487.7951 | 2951.1379 | 2952.8576 | [6 empty] | 0 | 0
1863 | 186.3 | 9.45 | -9.45 | 338.31 | 0.00033831 | 0.23943 | 0.43747 | 28.6623 | 95.6894 | 3483.0106 | 2951.9977 | 3478.2261 | 3487.7951 | 2951.1379 | 2952.8576 | [6 empty] | 0 | 0
1864 | 186.4 | 9.45 | -9.45 | 338.31 | 0.00033831 | 0.23943 | 0.43747 | 28.6623 | 95.6894 | 3483.0106 | 2951.9977 | 3478.2261 | 3487.7951 | 2951.1379 | 2952.8576 | [6 empty] | 0 | 0
1865 | 186.5 | 9.45 | -9.45 | 338.31 | 0.00033831 | 0.23943 | 0.43747 | 28.6623 | 95.6894 | 3483.0106 | 2951.9977 | 3478.2261 | 3487.7951 | 2951.1379 | 2952.8576 | [6 empty] | 0 | 0
1866 | 186.6 | 9.45 | -9.45 | 338.31 | 0.00033831 | 0.23943 | 0.43747 | 28.6623 | 95.6894 | 3483.0106 | 2951.9977 | 3478.2261 | 3487.7951 | 2951.1379 | 2952.8576 | [6 empty] | 0 | 0
1867 | 186.7 | 9.45 | -9.45 | 338.31 | 0.00033831 | 0.23943 | 0.43747 | 28.6623 | 95.6894 | 3483.0106 | 2951.9977 | 3478.2261 | 3487.7951 | 2951.1379 | 2952.8576 | [6 empty] | 0 | 0
1868 | 186.8 | 9.45 | -9.45 | 338.31 | 0.00033831 | 0.23943 | 0.43747 | 28.6623 | 95.6894 | 3483.0106 | 2951.9977 | 3478.2261 | 3487.7951 | 2951.1379 | 2952.8576 | [6 empty] | 0 | 0
1869 | 186.9 | 9.45 | -9.45 | 338.31 | 0.00033831 | 0.23943 | 0.43747 | 28.6623 | 95.6894 | 3483.0106 | 2951.9977 | 3478.2261 | 3487.7951 | 2951.1379 | 2952.8576 | [6 empty] | 0 | 0
1870 | 187 | 9.45 | -9.45 | 338.31 | 0.00033831 | 0.23943 | 0.43747 | 28.6623 | 95.6894 | 3483.0106 | 2951.9977 | 3478.2261 | 3487.7951 | 2951.1379 | 2952.8576 | [6 empty] | 0 | 0
1871 | 187.1 | 9.45 | -9.45 | 338.31 | 0.00033831 | 0.23943 | 0.43747 | 28.6623 | 95.6894 | 3483.0106 | 2951.9977 | 3478.2261 | 3487.7951 | 2951.1379 | 2952.8576 | [6 empty] | 0 | 0
1872 | 187.2 | 9.45 | -9.45 | 338.31 | 0.00033831 | 0.23943 | 0.43747 | 28.6623 | 95.6894 | 3483.0106 | 2951.9977 | 3478.2261 | 3487.7951 | 2951.1379 | 2952.8576 | [6 empty] | 0 | 0
1873 | 187.3 | 9.45 | -9.45 | 338.31 | 0.00033831 | 0.23943 | 0.43747 | 28.6623 | 95.6894 | 3483.0106 | 2951.9977 | 3478.2261 | 3487.7951 | 2951.1379 | 2952.8576 | [6 empty] | 0 | 0
1874 | 187.4 | 9.45 | -9.45 | 338.31 | 0.00033831 | 0.23943 | 0.43747 | 28.6623 | 95.6894 | 3483.0106 | 2951.9977 | 3478.2261 | 3487.7951 | 2951.1379 | 2952.8576 | [6 empty] | 0 | 0
1875 | 187.5 | 9.45 | -9.45 | 338.31 | 0.00033831 | 0.23943 | 0.43747 | 28.6623 | 95.6894 | 3483.0106 | 2951.9977 | 3478.2261 | 3487.7951 | 2951.1379 | 2952.8576 | [6 empty] | 0 | 0
1876 | 187.6 | 9.45 | -9.45 | 338.31 | 0.00033831 | 0.23943 | 0.43747 | 28.6623 | 95.6894 | 3483.0106 | 2951.9977 | 3478.2261 | 3487.7951 | 2951.1379 | 2952.8576 | [6 empty] | 0 | 0
1877 | 187.7 | 9.45 | -9.45 | 338.31 | 0.00033831 | 0.23943 | 0.43747 | 28.6623 | 95.6894 | 3483.0106 | 2951.9977 | 3478.2261 | 3487.7951 | 2951.1379 | 2952.8576 | [6 empty] | 0 | 0
1878 | 187.8 | 9.45 | -9.45 | 338.31 | 0.00033831 | 0.23943 | 0.43747 | 28.6623 | 95.6894 | 3483.0106 | 2951.9977 | 3478.2261 | 3487.7951 | 2951.1379 | 2952.8576 | [6 empty] | 0 | 0
1879 | 187.9 | 9.45 | -9.45 | 338.31 | 0.00033831 | 0.23943 | 0.43747 | 28.6623 | 95.6894 | 3483.0106 | 2951.9977 | 3478.2261 | 3487.7951 | 2951.1379 | 2952.8576 | [6 empty] | 0 | 0
1880 | 188 | 9.45 | -9.45 | 338.31 | 0.00033831 | 0.23943 | 0.43747 | 28.6623 | 95.6894 | 3483.0106 | 2951.9977 | 3478.2261 | 3487.7951 | 2951.1379 | 2952.8576 | [6 empty] | 0 | 0
1881 | 188.1 | 9.45 | -9.45 | 338.31 | 0.00033831 | 0.23943 | 0.43747 | 28.6623 | 95.6894 | 3483.0106 | 2951.9977 | 3478.2261 | 3487.7951 | 2951.1379 | 2952.8576 | [6 empty] | 0 | 0
1882 | 188.2 | 9.45 | -9.45 | 338.31 | 0.00033831 | 0.23943 | 0.43747 | 28.6623 | 95.6894 | 3483.0106 | 2951.9977 | 3478.2261 | 3487.7951 | 2951.1379 | 2952.8576 | [6 empty] | 0 | 0
1883 | 188.3 | 9.45 | -9.45 | 338.31 | 0.00033831 | 0.23943 | 0.43747 | 28.6623 | 95.6894 | 3483.0106 | 2951.9977 | 3478.2261 | 3487.7951 | 2951.1379 | 2952.8576 | [6 empty] | 0 | 0
1884 | 188.4 | 9.45 | -9.45 | 338.31 | 0.00033831 | 0.23943 | 0.43747 | 28.6623 | 95.6894 | 3483.0106 | 2951.9977 | 3478.2261 | 3487.7951 | 2951.1379 | 2952.8576 | [6 empty] | 0 | 0
1885 | 188.5 | 9.45 | -9.45 | 338.31 | 0.00033831 | 0.23943 | 0.43747 | 28.6623 | 95.6894 | 3483.0106 | 2951.9977 | 3478.2261 | 3487.7951 | 2951.1379 | 2952.8576 | [6 empty] | 0 | 0
1886 | 188.6 | 9.45 | -9.45 | 338.31 | 0.00033831 | 0.23943 | 0.43747 | 28.6623 | 95.6894 | 3483.0106 | 2951.9977 | 3478.2261 | 3487.7951 | 2951.1379 | 2952.8576 | [6 empty] | 0 | 0
1887 | 188.7 | 9.45 | -9.45 | 338.31 | 0.00033831 | 0.23943 | 0.43747 | 28.6623 | 95.6894 | 3483.0106 | 2951.9977 | 3478.2261 | 3487.7951 | 2951.1379 | 2952.8576 | [6 empty] | 0 | 0
1888 | 188.8 | 9.45 | -9.45 | 338.31 | 0.00033831 | 0.23943 | 0.43747 | 28.6623 | 95.6894 | 3483.0106 | 2951.9977 | 3478.2261 | 3487.7951 | 2951.1379 | 2952.8576 | [6 empty] | 0 | 0
1889 | 188.9 | 9.45 | -9.45 | 338.31 | 0.00033831 | 0.23943 | 0.43747 | 28.6623 | 95.6894 | 3483.0106 | 2951.9977 | 3478.2261 | 3487.7951 | 2951.1379 | 2952.8576 | [6 empty] | 0 | 0
1890 | 189 | 9.45 | -9.45 | 338.31 | 0.00033831 | 0.23943 | 0.43747 | 28.6623 | 95.6894 | 3483.0106 | 2951.9977 | 3478.2261 | 3487.7951 | 2951.1379 | 2952.8576 | [6 empty] | 0 | 0
1891 | 189.1 | 9.45 | -9.45 | 338.31 | 0.00033831 | 0.23943 | 0.43747 | 28.6623 | 95.6894 | 3483.0106 | 2951.9977 | 3478.2261 | 3487.7951 | 2951.1379 | 2952.8576 | [6 empty] | 0 | 0
1892 | 189.2 | 9.45 | -9.45 | 338.31 | 0.00033831 | 0.23943 | 0.43747 | 28.6623 | 95.6894 | 3483.0106 | 2951.9977 | 3478.2261 | 3487.7951 | 2951.1379 | 2952.8576 | [6 empty] | 0 | 0
1893 | 189.3 | 9.45 | -9.45 | 338.31 | 0.00033831 | 0.23943 | 0.43747 | 28.6623 | 95.6894 | 3483.0106 | 2951.9977 | 3478.2261 | 3487.7951 | 2951.1379 | 2952.8576 | [6 empty] | 0 | 0
1894 | 189.4 | 9.45 | -9.45 | 338.31 | 0.00033831 | 0.23943 | 0.43747 | 28.6623 | 95.6894 | 3483.0106 | 2951.9977 | 3478.2261 | 3487.7951 | 2951.1379 | 2952.8576 | [6 empty] | 0 | 0
1895 | 189.5 | 9.45 | -9.45 | 338.31 | 0.00033831 | 0.23943 | 0.43747 | 28.6623 | 95.6894 | 3483.0106 | 2951.9977 | 3478.2261 | 3487.7951 | 2951.1379 | 2952.8576 | [6 empty] | 0 | 0
1896 | 189.6 | 9.45 | -9.45 | 338.31 | 0.00033831 | 0.23943 | 0.43747 | 28.6623 | 95.6894 | 3483.0106 | 2951.9977 | 3478.2261 | 3487.7951 | 2951.1379 | 2952.8576 | [6 empty] | 0 | 0
1897 | 189.7 | 9.45 | -9.45 | 338.31 | 0.00033831 | 0.23943 | 0.43747 | 28.6623 | 95.6894 | 3483.0106 | 2951.9977 | 3478.2261 | 3487.7951 | 2951.1379 | 2952.8576 | [6 empty] | 0 | 0
1898 | 189.8 | 9.45 | -9.45 | 338.31 | 0.00033831 | 0.23943 | 0.43747 | 28.6623 | 95.6894 | 3483.0106 | 2951.9977 | 3478.2261 | 3487.7951 | 2951.1379 | 2952.8576 | [6 empty] | 0 | 0
1899 | 189.9 | 9.45 | -9.45 | 338.31 | 0.00033831 | 0.23943 | 0.43747 | 28.6623 | 95.6894 | 3483.0106 | 2951.9977 | 3478.2261 | 3487.7951 | 2951.1379 | 2952.8576 | [6 empty] | 0 | 0
1900 | 190 | 9.45 | -9.45 | 338.31 | 0.00033831 | 0.23943 | 0.43747 | 28.6623 | 95.6894 | 3483.0106 | 2951.9977 | 3478.2261 | 3487.7951 | 2951.1379 | 2952.8576 | [6 empty] | 0 | 0
1901 | 190.1 | 9.45 | -9.45 | 338.31 | 0.00033831 | 0.23943 | 0.43747 | 28.6623 | 95.6894 | 3483.0106 | 2951.9977 | 3478.2261 | 3487.7951 | 2951.1379 | 2952.8576 | [6 empty] | 0 | 0
1902 | 190.2 | 9.45 | -9.45 | 338.31 | 0.00033831 | 0.23943 | 0.43747 | 28.6623 | 95.6894 | 3483.0106 | 2951.9977 | 3478.2261 | 3487.7951 | 2951.1379 | 2952.8576 | [6 empty] | 0 | 0
1903 | 190.3 | 9.45 | -9.45 | 338.31 | 0.00033831 | 0.23943 | 0.43747 | 28.6623 | 95.6894 | 3483.0106 | 2951.9977 | 3478.2261 | 3487.7951 | 2951.1379 | 2952.8576 | [6 empty] | 0 | 0
1904 | 190.4 | 9.45 | -9.45 | 338.31 | 0.00033831 | 0.23943 | 0.43747 | 28.6623 | 95.6894 | 3483.0106 | 2951.9977 | 3478.2261 | 3487.7951 | 2951.1379 | 2952.8576 | [6 empty] | 0 | 0
1905 | 190.5 | 9.45 | -9.45 | 338.31 | 0.00033831 | 0.23943 | 0.43747 | 28.6623 | 95.6894 | 3483.0106 | 2951.9977 | 3478.2261 | 3487.7951 | 2951.1379 | 2952.8576 | [6 empty] | 0 | 0
1906 | 190.6 | 9.45 | -9.45 | 338.31 | 0.00033831 | 0.23943 | 0.43747 | 28.6623 | 95.6894 | 3483.0106 | 2951.9977 | 3478.2261 | 3487.7951 | 2951.1379 | 2952.8576 | [6 empty] | 0 | 0
1907 | 190.7 | 9.45 | -9.45 | 338.31 | 0.00033831 | 0.23943 | 0.43747 | 28.6623 | 95.6894 | 3483.0106 | 2951.9977 | 3478.2261 | 3487.7951 | 2951.1379 | 2952.8576 | [6 empty] | 0 | 0
1908 | 190.8 | 9.45 | -9.45 | 338.31 | 0.00033831 | 0.23943 | 0.43747 | 28.6623 | 95.6894 | 3483.0106 | 2951.9977 | 3478.2261 | 3487.7951 | 2951.1379 | 2952.8576 | [6 empty] | 0 | 0
1909 | 190.9 | 9.45 | -9.45 | 338.31 | 0.00033831 | 0.23943 | 0.43747 | 28.6623 | 95.6894 | 3483.0106 | 2951.9977 | 3478.2261 | 3487.7951 | 2951.1379 | 2952.8576 | [6 empty] | 0 | 0
1910 | 191 | 9.45 | -9.45 | 338.31 | 0.00033831 | 0.23943 | 0.43747 | 28.6623 | 95.6894 | 3483.0106 | 2951.9977 | 3478.2261 | 3487.7951 | 2951.1379 | 2952.8576 | [6 empty] | 0 | 0
1911 | 191.1 | 9.45 | -9.45 | 338.31 | 0.00033831 | 0.23943 | 0.43747 | 28.6623 | 95.6894 | 3483.0106 | 2951.9977 | 3478.2261 | 3487.7951 | 2951.1379 | 2952.8576 | [6 empty] | 0 | 0
1912 | 191.2 | 9.45 | -9.45 | 338.31 | 0.00033831 | 0.23943 | 0.43747 | 28.6623 | 95.6894 | 3483.0106 | 2951.9977 | 3478.2261 | 3487.7951 | 2951.1379 | 2952.8576 | [6 empty] | 0 | 0
1913 | 191.3 | 9.45 | -9.45 | 338.31 | 0.00033831 | 0.23943 | 0.43747 | 28.6623 | 95.6894 | 3483.0106 | 2951.9977 | 3478.2261 | 3487.7951 | 2951.1379 | 2952.8576 | [6 empty] | 0 | 0
1914 | 191.4 | 9.45 | -9.45 | 338.31 | 0.00033831 | 0.23943 | 0.43747 | 28.6623 | 95.6894 | 3483.0106 | 2951.9977 | 3478.2261 | 3487.7951 | 2951.1379 | 2952.8576 | [6 empty] | 0 | 0
1915 | 191.5 | 9.45 | -9.45 | 338.31 | 0.00033831 | 0.23943 | 0.43747 | 28.6623 | 95.6894 | 3483.0106 | 2951.9977 | 3478.2261 | 3487.7951 | 2951.1379 | 2952.8576 | [6 empty] | 0 | 0
1916 | 191.6 | 9.45 | -9.45 | 338.31 | 0.00033831 | 0.23943 | 0.43747 | 28.6623 | 95.6894 | 3483.0106 | 2951.9977 | 3478.2261 | 3487.7951 | 2951.1379 | 2952.8576 | [6 empty] | 0 | 0
1917 | 191.7 | 9.45 | -9.45 | 338.31 | 0.00033831 | 0.23943 | 0.43747 | 28.6623 | 95.6894 | 3483.0106 | 2951.9977 | 3478.2261 | 3487.7951 | 2951.1379 | 2952.8576 | [6 empty] | 0 | 0
1918 | 191.8 | 9.45 | -9.45 | 338.31 | 0.00033831 | 0.23943 | 0.43747 | 28.6623 | 95.6894 | 3483.0106 | 2951.9977 | 3478.2261 | 3487.7951 | 2951.1379 | 2952.8576 | [6 empty] | 0 | 0
1919 | 191.9 | 9.45 | -9.45 | 338.31 | 0.00033831 | 0.23943 | 0.43747 | 28.6623 | 95.6894 | 3483.0106 | 2951.9977 | 3478.2261 | 3487.7951 | 2951.1379 | 2952.8576 | [6 empty] | 0 | 0
1920 | 192 | 9.45 | -9.45 | 338.31 | 0.00033831 | 0.23943 | 0.43747 | 28.6623 | 95.6894 | 3483.0106 | 2951.9977 | 3478.2261 | 3487.7951 | 2951.1379 | 2952.8576 | [6 empty] | 0 | 0
1921 | 192.1 | 9.45 | -9.45 | 338.31 | 0.00033831 | 0.23943 | 0.43747 | 28.6623 | 95.6894 | 3483.0106 | 2951.9977 | 3478.2261 | 3487.7951 | 2951.1379 | 2952.8576 | [6 empty] | 0 | 0
1922 | 192.2 | 9.45 | -9.45 | 338.31 | 0.00033831 | 0.23943 | 0.43747 | 28.6623 | 95.6894 | 3483.0106 | 2951.9977 | 3478.2261 | 3487.7951 | 2951.1379 | 2952.8576 | [6 empty] | 0 | 0
1923 | 192.3 | 9.45 | -9.45 | 338.31 | 0.00033831 | 0.23943 | 0.43747 | 28.6623 | 95.6894 | 3483.0106 | 2951.9977 | 3478.2261 | 3487.7951 | 2951.1379 | 2952.8576 | [6 empty] | 0 | 0
1924 | 192.4 | 9.45 | -9.45 | 338.31 | 0.00033831 | 0.23943 | 0.43747 | 28.6623 | 95.6894 | 3483.0106 | 2951.9977 | 3478.2261 | 3487.7951 | 2951.1379 | 2952.8576 | [6 empty] | 0 | 0
1925 | 192.5 | 9.45 | -9.45 | 338.31 | 0.00033831 | 0.23943 | 0.43747 | 28.6623 | 95.6894 | 3483.0106 | 2951.9977 | 3478.2261 | 3487.7951 | 2951.1379 | 2952.8576 | [6 empty] | 0 | 0
1926 | 192.6 | 9.45 | -9.45 | 338.31 | 0.00033831 | 0.23943 | 0.43747 | 28.6623 | 95.6894 | 3483.0106 | 2951.9977 | 3478.2261 | 3487.7951 | 2951.1379 | 2952.8576 | [6 empty] | 0 | 0
1927 | 192.7 | 9.45 | -9.45 | 338.31 | 0.00033831 | 0.23943 | 0.43747 | 28.6623 | 95.6894 | 3483.0106 | 2951.9977 | 3478.2261 | 3487.7951 | 2951.1379 | 2952.8576 | [6 empty] | 0 | 0
1928 | 192.8 | 9.45 | -9.45 | 338.31 | 0.00033831 | 0.23943 | 0.43747 | 28.6623 | 95.6894 | 3483.0106 | 2951.9977 | 3478.2261 | 3487.7951 | 2951.1379 | 2952.8576 | [6 empty] | 0 | 0
1929 | 192.9 | 9.45 | -9.45 | 338.31 | 0.00033831 | 0.23943 | 0.43747 | 28.6623 | 95.6894 | 3483.0106 | 2951.9977 | 3478.2261 | 3487.7951 | 2951.1379 | 2952.8576 | [6 empty] | 0 | 0
1930 | 193 | 9.45 | -9.45 | 338.31 | 0.00033831 | 0.23943 | 0.43747 | 28.6623 | 95.6894 | 3483.0106 | 2951.9977 | 3478.2261 | 3487.7951 | 2951.1379 | 2952.8576 | [6 empty] | 0 | 0
1931 | 193.1 | 9.45 | -9.45 | 338.31 | 0.00033831 | 0.23943 | 0.43747 | 28.6623 | 95.6894 | 3483.0106 | 2951.9977 | 3478.2261 | 3487.7951 | 2951.1379 | 2952.8576 | [6 empty] | 0 | 0
1932 | 193.2 | 9.45 | -9.45 | 338.31 | 0.00033831 | 0.23943 | 0.43747 | 28.6623 | 95.6894 | 3483.0106 | 2951.9977 | 3478.2261 | 3487.7951 | 2951.1379 | 2952.8576 | [6 empty] | 0 | 0
1933 | 193.3 | 9.45 | -9.45 | 338.31 | 0.00033831 | 0.23943 | 0.43747 | 28.6623 | 95.6894 | 3483.0106 | 2951.9977 | 3478.2261 | 3487.7951 | 2951.1379 | 2952.8576 | [6 empty] | 0 | 0
1934 | 193.4 | 9.45 | -9.45 | 338.31 | 0.00033831 | 0.23943 | 0.43747 | 28.6623 | 95.6894 | 3483.0106 | 2951.9977 | 3478.2261 | 3487.7951 | 2951.1379 | 2952.8576 | [6 empty] | 0 | 0
1935 | 193.5 | 9.45 | -9.45 | 338.31 | 0.00033831 | 0.23943 | 0.43747 | 28.6623 | 95.6894 | 3483.0106 | 2951.9977 | 3478.2261 | 3487.7951 | 2951.1379 | 2952.8576 | [6 empty] | 0 | 0
1936 | 193.6 | 9.45 | -9.45 | 338.31 | 0.00033831 | 0.23943 | 0.43747 | 28.6623 | 95.6894 | 3483.0106 | 2951.9977 | 3478.2261 | 3487.7951 | 2951.1379 | 2952.8576 | [6 empty] | 0 | 0
1937 | 193.7 | 9.45 | -9.45 | 338.31 | 0.00033831 | 0.23943 | 0.43747 | 28.6623 | 95.6894 | 3483.0106 | 2951.9977 | 3478.2261 | 3487.7951 | 2951.1379 | 2952.8576 | [6 empty] | 0 | 0
1938 | 193.8 | 9.45 | -9.45 | 338.31 | 0.00033831 | 0.23943 | 0.43747 | 28.6623 | 95.6894 | 3483.0106 | 2951.9977 | 3478.2261 | 3487.7951 | 2951.1379 | 2952.8576 | [6 empty] | 0 | 0
1939 | 193.9 | 9.45 | -9.45 | 338.31 | 0.00033831 | 0.23943 | 0.43747 | 28.6623 | 95.6894 | 3483.0106 | 2951.9977 | 3478.2261 | 3487.7951 | 2951.1379 | 2952.8576 | [6 empty] | 0 | 0
1940 | 194 | 9.45 | -9.45 | 338.31 | 0.00033831 | 0.23943 | 0.43747 | 28.6623 | 95.6894 | 3483.0106 | 2951.9977 | 3478.2261 | 3487.7951 | 2951.1379 | 2952.8576 | [6 empty] | 0 | 0
1941 | 194.1 | 9.45 | -9.45 | 338.31 | 0.00033831 | 0.23943 | 0.43747 | 28.6623 | 95.6894 | 3483.0106 | 2951.9977 | 3478.2261 | 3487.7951 | 2951.1379 | 2952.8576 | [6 empty] | 0 | 0
1942 | 194.2 | 9.45 | -9.45 | 338.31 | 0.00033831 | 0.23943 | 0.43747 | 28.6623 | 95.6894 | 3483.0106 | 2951.9977 | 3478.2261 | 3487.7951 | 2951.1379 | 2952.8576 | [6 empty] | 0 | 0
1943 | 194.3 | 9.45 | -9.45 | 338.31 | 0.00033831 | 0.23943 | 0.43747 | 28.6623 | 95.6894 | 3483.0106 | 2951.9977 | 3478.2261 | 3487.7951 | 2951.1379 | 2952.8576 | [6 empty] | 0 | 0
1944 | 194.4 | 9.45 | -9.45 | 338.31 | 0.00033831 | 0.23943 | 0.43747 | 28.6623 | 95.6894 | 3483.0106 | 2951.9977 | 3478.2261 | 3487.7951 | 2951.1379 | 2952.8576 | [6 empty] | 0 | 0
1945 | 194.5 | 9.45 | -9.45 | 338.31 | 0.00033831 | 0.23943 | 0.43747 | 28.6623 | 95.6894 | 3483.0106 | 2951.9977 | 3478.2261 | 3487.7951 | 2951.1379 | 2952.8576 | [6 empty] | 0 | 0
1946 | 194.6 | 9.45 | -9.45 | 338.31 | 0.00033831 | 0.23943 | 0.43747 | 28.6623 | 95.6894 | 3483.0106 | 2951.9977 | 3478.2261 | 3487.7951 | 2951.1379 | 2952.8576 | [6 empty] | 0 | 0
1947 | 194.7 | 9.45 | -9.45 | 338.31 | 0.00033831 | 0.23943 | 0.43747 | 28.6623 | 95.6894 | 3483.0106 | 2951.9977 | 3478.2261 | 3487.7951 | 2951.1379 | 2952.8576 | [6 empty] | 0 | 0
1948 | 194.8 | 9.45 | -9.45 | 338.31 | 0.00033831 | 0.23943 | 0.43747 | 28.6623 | 95.6894 | 3483.0106 | 2951.9977 | 3478.2261 | 3487.7951 | 2951.1379 | 2952.8576 | [6 empty] | 0 | 0
1949 | 194.9 | 9.45 | -9.45 | 338.31 | 0.00033831 | 0.23943 | 0.43747 | 28.6623 | 95.6894 | 3483.0106 | 2951.9977 | 3478.2261 | 3487.7951 | 2951.1379 | 2952.8576 | [6 empty] | 0 | 0
1950 | 195 | 9.45 | -9.45 | 338.31 | 0.00033831 | 0.23943 | 0.43747 | 28.6623 | 95.6894 | 3483.0106 | 2951.9977 | 3478.2261 | 3487.7951 | 2951.1379 | 2952.8576 | [6 empty] | 0 | 0
1951 | 195.1 | 9.45 | -9.45 | 338.31 | 0.00033831 | 0.23943 | 0.43747 | 28.6623 | 95.6894 | 3483.0106 | 2951.9977 | 3478.2261 | 3487.7951 | 2951.1379 | 2952.8576 | [6 empty] | 0 | 0
1952 | 195.2 | 9.45 | -9.45 | 338.31 | 0.00033831 | 0.23943 | 0.43747 | 28.6623 | 95.6894 | 3483.0106 | 2951.9977 | 3478.2261 | 3487.7951 | 2951.1379 | 2952.8576 | [6 empty] | 0 | 0
1953 | 195.3 | 9.45 | -9.45 | 338.31 | 0.00033831 | 0.23943 | 0.43747 | 28.6623 | 95.6894 | 3483.0106 | 2951.9977 | 3478.2261 | 3487.7951 | 2951.1379 | 2952.8576 | [6 empty] | 0 | 0
1954 | 195.4 | 9.45 | -9.45 | 338.31 | 0.00033831 | 0.23943 | 0.43747 | 28.6623 | 95.6894 | 3483.0106 | 2951.9977 | 3478.2261 | 3487.7951 | 2951.1379 | 2952.8576 | [6 empty] | 0 | 0
1955 | 195.5 | 9.45 | -9.45 | 338.31 | 0.00033831 | 0.23943 | 0.43747 | 28.6623 | 95.6894 | 3483.0106 | 2951.9977 | 3478.2261 | 3487.7951 | 2951.1379 | 2952.8576 | [6 empty] | 0 | 0
1956 | 195.6 | 9.45 | -9.45 | 338.31 | 0.00033831 | 0.23943 | 0.43747 | 28.6623 | 95.6894 | 3483.0106 | 2951.9977 | 3478.2261 | 3487.7951 | 2951.1379 | 2952.8576 | [6 empty] | 0 | 0
1957 | 195.7 | 9.45 | -9.45 | 338.31 | 0.00033831 | 0.23943 | 0.43747 | 28.6623 | 95.6894 | 3483.0106 | 2951.9977 | 3478.2261 | 3487.7951 | 2951.1379 | 2952.8576 | [6 empty] | 0 | 0
1958 | 195.8 | 9.45 | -9.45 | 338.31 | 0.00033831 | 0.23943 | 0.43747 | 28.6623 | 95.6894 | 3483.0106 | 2951.9977 | 3478.2261 | 3487.7951 | 2951.1379 | 2952.8576 | [6 empty] | 0 | 0
1959 | 195.9 | 9.45 | -9.45 | 338.31 | 0.00033831 | 0.23943 | 0.43747 | 28.6623 | 95.6894 | 3483.0106 | 2951.9977 | 3478.2261 | 3487.7951 | 2951.1379 | 2952.8576 | [6 empty] | 0 | 0
1960 | 196 | 9.45 | -9.45 | 338.31 | 0.00033831 | 0.23943 | 0.43747 | 28.6623 | 95.6894 | 3483.0106 | 2951.9977 | 3478.2261 | 3487.7951 | 2951.1379 | 2952.8576 | [6 empty] | 0 | 0
1961 | 196.1 | 9.45 | -9.45 | 338.31 | 0.00033831 | 0.23943 | 0.43747 | 28.6623 | 95.6894 | 3483.0106 | 2951.9977 | 3478.2261 | 3487.7951 | 2951.1379 | 2952.8576 | [6 empty] | 0 | 0
1962 | 196.2 | 9.45 | -9.45 | 338.31 | 0.00033831 | 0.23943 | 0.43747 | 28.6623 | 95.6894 | 3483.0106 | 2951.9977 | 3478.2261 | 3487.7951 | 2951.1379 | 2952.8576 | [6 empty] | 0 | 0
1963 | 196.3 | 9.45 | -9.45 | 338.31 | 0.00033831 | 0.23943 | 0.43747 | 28.6623 | 95.6894 | 3483.0106 | 2951.9977 | 3478.2261 | 3487.7951 | 2951.1379 | 2952.8576 | [6 empty] | 0 | 0
1964 | 196.4 | 9.45 | -9.45 | 338.31 | 0.00033831 | 0.23943 | 0.43747 | 28.6623 | 95.6894 | 3483.0106 | 2951.9977 | 3478.2261 | 3487.7951 | 2951.1379 | 2952.8576 | [6 empty] | 0 | 0
1965 | 196.5 | 9.45 | -9.45 | 338.31 | 0.00033831 | 0.23943 | 0.43747 | 28.6623 | 95.6894 | 3483.0106 | 2951.9977 | 3478.2261 | 3487.7951 | 2951.1379 | 2952.8576 | [6 empty] | 0 | 0
1966 | 196.6 | 9.45 | -9.45 | 338.31 | 0.00033831 | 0.23943 | 0.43747 | 28.6623 | 95.6894 | 3483.0106 | 2951.9977 | 3478.2261 | 3487.7951 | 2951.1379 | 2952.8576 | [6 empty] | 0 | 0
1967 | 196.7 | 9.45 | -9.45 | 338.31 | 0.00033831 | 0.23943 | 0.43747 | 28.6623 | 95.6894 | 3483.0106 | 2951.9977 | 3478.2261 | 3487.7951 | 2951.1379 | 2952.8576 | [6 empty] | 0 | 0
1968 | 196.8 | 9.45 | -9.45 | 338.31 | 0.00033831 | 0.23943 | 0.43747 | 28.6623 | 95.6894 | 3483.0106 | 2951.9977 | 3478.2261 | 3487.7951 | 2951.1379 | 2952.8576 | [6 empty] | 0 | 0
1969 | 196.9 | 9.45 | -9.45 | 338.31 | 0.00033831 | 0.23943 | 0.43747 | 28.6623 | 95.6894 | 3483.0106 | 2951.9977 | 3478.2261 | 3487.7951 | 2951.1379 | 2952.8576 | [6 empty] | 0 | 0
1970 | 197 | 9.45 | -9.45 | 338.31 | 0.00033831 | 0.23943 | 0.43747 | 28.6623 | 95.6894 | 3483.0106 | 2951.9977 | 3478.2261 | 3487.7951 | 2951.1379 | 2952.8576 | [6 empty] | 0 | 0
1971 | 197.1 | 9.45 | -9.45 | 338.31 | 0.00033831 | 0.23943 | 0.43747 | 28.6623 | 95.6894 | 3483.0106 | 2951.9977 | 3478.2261 | 3487.7951 | 2951.1379 | 2952.8576 | [6 empty] | 0 | 0
1972 | 197.2 | 9.45 | -9.45 | 338.31 | 0.00033831 | 0.23943 | 0.43747 | 28.6623 | 95.6894 | 3483.0106 | 2951.9977 | 3478.2261 | 3487.7951 | 2951.1379 | 2952.8576 | [6 empty] | 0 | 0
1973 | 197.3 | 9.45 | -9.45 | 338.31 | 0.00033831 | 0.23943 | 0.43747 | 28.6623 | 95.6894 | 3483.0106 | 2951.9977 | 3478.2261 | 3487.7951 | 2951.1379 | 2952.8576 | [6 empty] | 0 | 0
1974 | 197.4 | 9.45 | -9.45 | 338.31 | 0.00033831 | 0.23943 | 0.43747 | 28.6623 | 95.6894 | 3483.0106 | 2951.9977 | 3478.2261 | 3487.7951 | 2951.1379 | 2952.8576 | [6 empty] | 0 | 0
1975 | 197.5 | 9.45 | -9.45 | 338.31 | 0.00033831 | 0.23943 | 0.43747 | 28.6623 | 95.6894 | 3483.0106 | 2951.9977 | 3478.2261 | 3487.7951 | 2951.1379 | 2952.8576 | [6 empty] | 0 | 0
1976 | 197.6 | 9.45 | -9.45 | 338.31 | 0.00033831 | 0.23943 | 0.43747 | 28.6623 | 95.6894 | 3483.0106 | 2951.9977 | 3478.2261 | 3487.7951 | 2951.1379 | 2952.8576 | [6 empty] | 0 | 0
1977 | 197.7 | 9.45 | -9.45 | 338.31 | 0.00033831 | 0.23943 | 0.43747 | 28.6623 | 95.6894 | 3483.0106 | 2951.9977 | 3478.2261 | 3487.7951 | 2951.1379 | 2952.8576 | [6 empty] | 0 | 0
1978 | 197.8 | 9.45 | -9.45 | 338.31 | 0.00033831 | 0.23943 | 0.43747 | 28.6623 | 95.6894 | 3483.0106 | 2951.9977 | 3478.2261 | 3487.7951 | 2951.1379 | 2952.8576 | [6 empty] | 0 | 0
1979 | 197.9 | 9.45 | -9.45 | 338.31 | 0.00033831 | 0.23943 | 0.43747 | 28.6623 | 95.6894 | 3483.0106 | 2951.9977 | 3478.2261 | 3487.7951 | 2951.1379 | 2952.8576 | [6 empty] | 0 | 0
1980 | 198 | 9.45 | -9.45 | 338.31 | 0.00033831 | 0.23943 | 0.43747 | 28.6623 | 95.6894 | 3483.0106 | 2951.9977 | 3478.2261 | 3487.7951 | 2951.1379 | 2952.8576 | [6 empty] | 0 | 0
1981 | 198.1 | 9.45 | -9.45 | 338.31 | 0.00033831 | 0.23943 | 0.43747 | 28.6623 | 95.6894 | 3483.0106 | 2951.9977 | 3478.2261 | 3487.7951 | 2951.1379 | 2952.8576 | [6 empty] | 0 | 0
1982 | 198.2 | 9.45 | -9.45 | 338.31 | 0.00033831 | 0.23943 | 0.43747 | 28.6623 | 95.6894 | 3483.0106 | 2951.9977 | 3478.2261 | 3487.7951 | 2951.1379 | 2952.8576 | [6 empty] | 0 | 0
1983 | 198.3 | 9.45 | -9.45 | 338.31 | 0.00033831 | 0.23943 | 0.43747 | 28.6623 | 95.6894 | 3483.0106 | 2951.9977 | 3478.2261 | 3487.7951 | 2951.1379 | 2952.8576 | [6 empty] | 0 | 0
1984 | 198.4 | 9.45 | -9.45 | 338.31 | 0.00033831 | 0.23943 | 0.43747 | 28.6623 | 95.6894 | 3483.0106 | 2951.9977 | 3478.2261 | 3487.7951 | 2951.1379 | 2952.8576 | [6 empty] | 0 | 0
1985 | 198.5 | 9.45 | -9.45 | 338.31 | 0.00033831 | 0.23943 | 0.43747 | 28.6623 | 95.6894 | 3483.0106 | 2951.9977 | 3478.2261 | 3487.7951 | 2951.1379 | 2952.8576 | [6 empty] | 0 | 0
1986 | 198.6 | 9.45 | -9.45 | 338.31 | 0.00033831 | 0.23943 | 0.43747 | 28.6623 | 95.6894 | 3483.0106 | 2951.9977 | 3478.2261 | 3487.7951 | 2951.1379 | 2952.8576 | [6 empty] | 0 | 0
1987 | 198.7 | 9.45 | -9.45 | 338.31 | 0.00033831 | 0.23943 | 0.43747 | 28.6623 | 95.6894 | 3483.0106 | 2951.9977 | 3478.2261 | 3487.7951 | 2951.1379 | 2952.8576 | [6 empty] | 0 | 0
1988 | 198.8 | 9.45 | -9.45 | 338.31 | 0.00033831 | 0.23943 | 0.43747 | 28.6623 | 95.6894 | 3483.0106 | 2951.9977 | 3478.2261 | 3487.7951 | 2951.1379 | 2952.8576 | [6 empty] | 0 | 0
1989 | 198.9 | 9.45 | -9.45 | 338.31 | 0.00033831 | 0.23943 | 0.43747 | 28.6623 | 95.6894 | 3483.0106 | 2951.9977 | 3478.2261 | 3487.7951 | 2951.1379 | 2952.8576 | [6 empty] | 0 | 0
1990 | 199 | 9.45 | -9.45 | 338.31 | 0.00033831 | 0.23943 | 0.43747 | 28.6623 | 95.6894 | 3483.0106 | 2951.9977 | 3478.2261 | 3487.7951 | 2951.1379 | 2952.8576 | [6 empty] | 0 | 0
1991 | 199.1 | 9.45 | -9.45 | 338.31 | 0.00033831 | 0.23943 | 0.43747 | 28.6623 | 95.6894 | 3483.0106 | 2951.9977 | 3478.2261 | 3487.7951 | 2951.1379 | 2952.8576 | [6 empty] | 0 | 0
1992 | 199.2 | 9.45 | -9.45 | 338.31 | 0.00033831 | 0.23943 | 0.43747 | 28.6623 | 95.6894 | 3483.0106 | 2951.9977 | 3478.2261 | 3487.7951 | 2951.1379 | 2952.8576 | [6 empty] | 0 | 0
1993 | 199.3 | 9.45 | -9.45 | 338.31 | 0.00033831 | 0.23943 | 0.43747 | 28.6623 | 95.6894 | 3483.0106 | 2951.9977 | 3478.2261 | 3487.7951 | 2951.1379 | 2952.8576 | [6 empty] | 0 | 0
1994 | 199.4 | 9.45 | -9.45 | 338.31 | 0.00033831 | 0.23943 | 0.43747 | 28.6623 | 95.6894 | 3483.0106 | 2951.9977 | 3478.2261 | 3487.7951 | 2951.1379 | 2952.8576 | [6 empty] | 0 | 0
1995 | 199.5 | 9.45 | -9.45 | 338.31 | 0.00033831 | 0.23943 | 0.43747 | 28.6623 | 95.6894 | 3483.0106 | 2951.9977 | 3478.2261 | 3487.7951 | 2951.1379 | 2952.8576 | [6 empty] | 0 | 0
1996 | 199.6 | 9.45 | -9.45 | 338.31 | 0.00033831 | 0.23943 | 0.43747 | 28.6623 | 95.6894 | 3483.0106 | 2951.9977 | 3478.2261 | 3487.7951 | 2951.1379 | 2952.8576 | [6 empty] | 0 | 0
1997 | 199.7 | 9.45 | -9.45 | 338.31 | 0.00033831 | 0.23943 | 0.43747 | 28.6623 | 95.6894 | 3483.0106 | 2951.9977 | 3478.2261 | 3487.7951 | 2951.1379 | 2952.8576 | [6 empty] | 0 | 0
1998 | 199.8 | 9.45 | -9.45 | 338.31 | 0.00033831 | 0.23943 | 0.43747 | 28.6623 | 95.6894 | 3483.0106 | 2951.9977 | 3478.2261 | 3487.7951 | 2951.1379 | 2952.8576 | [6 empty] | 0 | 0
1999 | 199.9 | 9.45 | -9.45 | 338.31 | 0.00033831 | 0.23943 | 0.43747 | 28.6623 | 95.6894 | 3483.0106 | 2951.9977 | 3478.2261 | 3487.7951 | 2951.1379 | 2952.8576 | [6 empty] | 0 | 0

## Conclusions
Abstract: Because the analysis performed exceeds the strict requirements of the lab, a short abstract is included. The complete geometry of the venturi tube was derived from the description in the lab briefing, and the cross section was described as a piecewise function of length. From this piecewise function and the Bernoulli equation, an analytic prediction of pressure over the length of the venturi tube was described and plotted, then compared with the gathered data. The error bars on the measured data were then increased by a factor of 2 for visibility. Conclusions: 1. Because flowing water obeys the continuity equation, its velocity must increase when the cross section of a pipe decreases. The Bernoulli equation for pressure in an ideal fluid predicts that this increase in velocity will be accompanied by a corresponding decrease in static pressure in sections of constricted flow. The pressure variation in a converging-diverging tube was measured and compared to an analytic prediction of pressure using the Bernoulli equation. In the converging section of the pipe, the gauge pressure was within a margin of 1% of the predicted pressure, well within the bounds of experimental error. Beyond the converging section, however, the measured gauge pressure was below the predicted pressure by a range of 20-30%. This discrepancy was likely caused by energy loss created by viscous friction within the venturi tube, and by separation from the walls caused by the inertia of fluid particles at the end of the converging section leading to pockets of turbulent flow downstream of the orifice. 2. There was a greater discrepancy between measured and predicted gauge pressure downstream of the converging section of the venturi tube for the higher flow rate. The higher flow rate varied from prediction by as much as 30%, whereas the lower flow rate section agreed with the prediction to within 10%. Since the higher flow rate experiences greater inertial forces, we would expect pressure drops caused by flow separation to be more extreme with a higher flow rate, leading to greater deviation from prediction. This expectation was borne out by the data.
Note on A1: Jasper Day: just put this here for that nice red corner
Note on B3: Jasper Day: if my excel isn't the prettiest in the school… what can I say, iunno how to top this